## NEM
status | station | technology | fuel_type | DUID | region | subregion | rating | commissioning_date | no_load_heat_input | marginal_heatrate | max_ramp_up | max_ramp_down | min_power | min_updown_time
Existing | Bayswater | Steam Sub Critical | Black Coal | BW01 | NSW | CNSW | 630 |  | 420.42 | 8.8118 | 4 | 4 | 250
Existing | Bayswater | Steam Sub Critical | Black Coal | BW02 | NSW | CNSW | 655 |  | 420.42 | 8.8118 | 4 | 4 | 250
Existing | Bayswater | Steam Sub Critical | Black Coal | BW03 | NSW | CNSW | 655 |  | 420.42 | 8.8118 | 4 | 4 | 250
Existing | Bayswater | Steam Sub Critical | Black Coal | BW04 | NSW | CNSW | 655 |  | 420.42 | 8.8118 | 4 | 4 | 250
Existing | Eraring | Steam Sub Critical | Black Coal | ER01 | NSW | SNW | 680 |  | 458.64 | 8.9121 | 5 | 5 | 210
Existing | Eraring | Steam Sub Critical | Black Coal | ER02 | NSW | SNW | 680 |  | 458.64 | 8.9121 | 5 | 5 | 210
Existing | Eraring | Steam Sub Critical | Black Coal | ER03 | NSW | SNW | 660 |  | 458.64 | 8.9121 | 5 | 5 | 210
Existing | Eraring | Steam Sub Critical | Black Coal | ER04 | NSW | SNW | 660 |  | 458.64 | 8.9121 | 5 | 5 | 210
Existing | Mt Piper | Steam Sub Critical | Black Coal | MP1 | NSW | CNSW | 705 |  | 420.42 | 8.6175 | 3 | 3 | 270
Existing | Mt Piper | Steam Sub Critical | Black Coal | MP2 | NSW | CNSW | 675 |  | 420.42 | 8.6175 | 3 | 3 | 270
Existing | Vales Point B | Steam Sub Critical | Black Coal | VP5 | NSW | SNW | 660 |  | 420.42 | 9.0404 | 6 | 6 | 250
Existing | Vales Point B | Steam Sub Critical | Black Coal | VP6 | NSW | SNW | 660 |  | 420.42 | 9.0404 | 6 | 6 | 250
Existing | Callide B | Steam Sub Critical | Black Coal | CALL_B_1 | QLD | CQ | 350 |  | 222.95 | 8.5233 | 4 | 4 | 155
Existing | Callide B | Steam Sub Critical | Black Coal | CALL_B_2 | QLD | CQ | 350 |  | 222.95 | 8.5233 | 4 | 4 | 155
Existing | Callide C | Steam Super Critical | Black Coal | CPP_3 | QLD | CQ | 300 |  | 286.65 | 8.6653 | 4 | 4 | 180
Existing | Callide C | Steam Super Critical | Black Coal | CPP_4 | QLD | CQ | 350 |  | 286.65 | 8.6653 | 4 | 4 | 180
Existing | Gladstone | Steam Sub Critical | Black Coal | GSTONE1 | QLD | GG | 280 |  | 178.36 | 8.8367 | 5 | 5 | 110
Existing | Gladstone | Steam Sub Critical | Black Coal | GSTONE2 | QLD | GG | 280 |  | 178.36 | 8.8367 | 5 | 5 | 110
Existing | Gladstone | Steam Sub Critical | Black Coal | GSTONE3 | QLD | GG | 280 |  | 178.36 | 8.8367 | 5 | 5 | 110
Existing | Gladstone | Steam Sub Critical | Black Coal | GSTONE4 | QLD | GG | 280 |  | 178.36 | 8.8367 | 5 | 5 | 110
Existing | Gladstone | Steam Sub Critical | Black Coal | GSTONE5 | QLD | GG | 280 |  | 178.36 | 8.8367 | 5 | 5 | 110
Existing | Gladstone | Steam Sub Critical | Black Coal | GSTONE6 | QLD | GG | 280 |  | 178.36 | 8.8367 | 5 | 5 | 110
Existing | Kogan Creek | Steam Super Critical | Black Coal | KPP_1 | QLD | SQ | 710 |  | 473.928 | 8.165 | 8 | 8 | 330
Existing | Millmerran | Steam Super Critical | Black Coal | MPP_1 | QLD | SQ | 335 |  | 271.362 | 8.5702 | 5 | 5 | 200
Existing | Millmerran | Steam Super Critical | Black Coal | MPP_2 | QLD | SQ | 335 |  | 271.362 | 8.5702 | 5 | 5 | 200
Existing | Stanwell | Steam Sub Critical | Black Coal | STAN-1 | QLD | CQ | 365 |  | 232.505 | 8.431 | 4 | 4 | 140
Existing | Stanwell | Steam Sub Critical | Black Coal | STAN-2 | QLD | CQ | 365 |  | 232.505 | 8.431 | 4 | 4 | 140
Existing | Stanwell | Steam Sub Critical | Black Coal | STAN-3 | QLD | CQ | 365 |  | 232.505 | 8.431 | 4 | 4 | 140
Existing | Stanwell | Steam Sub Critical | Black Coal | STAN-4 | QLD | CQ | 365 |  | 232.505 | 8.431 | 4 | 4 | 140
Existing | Tarong | Steam Sub Critical | Black Coal | TARONG#1 | QLD | SQ | 350 |  | 222.95 | 8.5702 | 4 | 4 | 140
Existing | Tarong | Steam Sub Critical | Black Coal | TARONG#2 | QLD | SQ | 350 |  | 222.95 | 8.5702 | 4 | 4 | 140
Existing | Tarong | Steam Sub Critical | Black Coal | TARONG#3 | QLD | SQ | 350 |  | 222.95 | 8.5702 | 4 | 4 | 140
Existing | Tarong | Steam Sub Critical | Black Coal | TARONG#4 | QLD | SQ | 350 |  | 222.95 | 8.5702 | 4 | 4 | 140
Existing | Tarong North | Steam Super Critical | Black Coal | TNPS1 | QLD | SQ | 443 |  | 286.65 | 8.0168 | 4 | 4 | 180
Existing | Loy Yang A Power Station | Steam Sub Critical | Brown Coal | LYA1 | VIC | VIC | 540 |  | 412.84 | 11.4249 | 5 | 5 | 300
Existing | Loy Yang A Power Station | Steam Sub Critical | Brown Coal | LYA2 | VIC | VIC | 500 |  | 390.7236 | 11.4249 | 5 | 5 | 300
Existing | Loy Yang A Power Station | Steam Sub Critical | Brown Coal | LYA3 | VIC | VIC | 510 |  | 412.84 | 11.4249 | 5 | 5 | 300
Existing | Loy Yang A Power Station | Steam Sub Critical | Brown Coal | LYA4 | VIC | VIC | 530 |  | 412.84 | 11.4249 | 5 | 5 | 300
Existing | Loy Yang B | Steam Sub Critical | Brown Coal | LOYYB1 | VIC | VIC | 540 |  | 394.4096 | 11.8063 | 10 | 10 | 320
Existing | Loy Yang B | Steam Sub Critical | Brown Coal | LOYYB2 | VIC | VIC | 550 |  | 394.4096 | 11.8063 | 10 | 10 | 320
Existing | Yallourn W | Steam Sub Critical | Brown Coal | YWPS1 | VIC | VIC | 335 |  | 258.025 | 13.1624 | 3 | 3 | 200
Existing | Yallourn W | Steam Sub Critical | Brown Coal | YWPS2 | VIC | VIC | 330 |  | 258.025 | 13.1624 | 3 | 3 | 200
Existing | Yallourn W | Steam Sub Critical | Brown Coal | YWPS3 | VIC | VIC | 360 |  | 276.4554 | 13.1624 | 3 | 3 | 200
Existing | Yallourn W | Steam Sub Critical | Brown Coal | YWPS4 | VIC | VIC | 360 |  | 276.4554 | 13.1624 | 3 | 3 | 200
Existing | Tallawarra | CCGT | Gas | TALWA1 | NSW | SNW | 385 |  | 419.6971 | 6.0364 | 8 | 8 |  | 4
Existing | Condamine A | CCGT | Gas | CPSA_GT1 | QLD | SQ | 41.787 |  | 132.4956 | 8.9248 | 1 | 1 |  | 4
Existing | Condamine A | CCGT | Gas | CPSA_GT2 | QLD | SQ | 41.787 |  | 132.4956 | 8.9248 | 1 | 1 |  | 4
Existing | Condamine A | CCGT | Gas | CPSA_ST | QLD | SQ | 54.971 |  | 0 | 13.0425
Existing | Darling Downs | CCGT | Gas | DDPS1_GT1 | QLD | SQ | 245 |  | 427.6689 | 9.524 | 2 | 2 |  | 4
Existing | Darling Downs | CCGT | Gas | DDPS1_GT2 | QLD | SQ | 106 |  | 427.6689 | 9.524 | 2 | 2 |  | 4
Existing | Darling Downs | CCGT | Gas | DDPS1_GT3 | QLD | SQ | 106 |  | 427.6689 | 9.524 | 2 | 2 |  | 4
Existing | Darling Downs | CCGT | Gas | DDPS1_ST | QLD | SQ | 106 |  | 0 | 12.294
Existing | Swanbank E GT | CCGT | Gas | SWAN_E | QLD | SQ | 350 |  | 367.235 | 6.4842 | 17 | 17 |  | 4
Existing | Townsville Power Station | CCGT | Gas | YABULU | QLD | NQ | 150 |  | 411.7537 | 9.0088 | 5.7 | 5.7 |  | 4
Existing | Townsville Power Station | CCGT | Gas | YABULU2 | QLD | NQ | 78 |  | 0 | 15.2043
Existing | Yarwun Cogen | CCGT | Gas | YARWUN_1 | QLD | GG | 180 |  | 171.6943 | 9.4208 | 10 | 10
Existing | Osborne | CCGT | Gas | OsborneGT | SA | CSA | 110 |  | 299.0206 | 9.9184 | 2.67 | 2.67 |  | 4
Existing | Osborne | CCGT | Gas | OsborneST | SA | CSA | 62 |  | 0 | 16.8482
Existing | Pelican Point | CCGT | Gas | PPCCGTGT1 | SA | CSA | 138 |  | 436.3338 | 8.445 | 3 | 3 |  | 4
Existing | Pelican Point | CCGT | Gas | PPCCGTGT2 | SA | CSA | 143 |  | 436.3338 | 8.445 | 3 | 3 |  | 4
Existing | Pelican Point | CCGT | Gas | PPCCGTST | SA | CSA | 135 |  | 0 | 15.1328
Existing | Tamar Valley Combined Cycle | CCGT | Gas | TVCC201_GT | TAS | TAS | 0 |  | 344.206 | 8.3685 | 6 | 6 |  | 4
Existing | Tamar Valley Combined Cycle | CCGT | Gas | TVCC201_ST | TAS | TAS | 0 |  | 0 | 14.8793
Existing | Colongra | OCGT | Gas | CG1 | NSW | SNW | 160 |  | 492.2717 | 8.4258
Existing | Colongra | OCGT | Gas | CG2 | NSW | SNW | 160 |  | 492.2717 | 8.4258
Existing | Colongra | OCGT | Gas | CG3 | NSW | SNW | 160 |  | 492.2717 | 8.4258
Existing | Colongra | OCGT | Gas | CG4 | NSW | SNW | 160 |  | 492.2717 | 8.4258
Existing | Smithfield Energy Facility | OCGT | Gas | SITHE01 | NSW | SNW | 36 |  | 108.1067 | 10.9685
Existing | Smithfield Energy Facility | OCGT | Gas | SITHE02 | NSW | SNW | 36 |  | 113.5271 | 10.9685
Existing | Smithfield Energy Facility | OCGT | Gas | SITHE03 | NSW | SNW | 36 |  | 113.5271 | 10.9685
Existing | Smithfield Energy Facility | OCGT | Gas | SITHE04 | NSW | SNW | 0 |  | 167.987 | 10.9685
Existing | Uranquinty | OCGT | Gas | URANQ11 | NSW | SNSW | 160 |  | 451.4757 | 8.4258
Existing | Uranquinty | OCGT | Gas | URANQ12 | NSW | SNSW | 160 |  | 451.4757 | 8.4258
Existing | Uranquinty | OCGT | Gas | URANQ13 | NSW | SNSW | 160 |  | 451.4757 | 8.4258
Existing | Uranquinty | OCGT | Gas | URANQ14 | NSW | SNSW | 160 |  | 451.4757 | 8.4258
Existing | Barcaldine Power Station | OCGT | Gas | BARCALDN | QLD | CQ | 32 |  | 100.6301 | 10.0011
Existing | Braemar | OCGT | Gas | BRAEMAR1 | QLD | SQ | 167 |  | 456.9152 | 9.1615
Existing | Braemar | OCGT | Gas | BRAEMAR2 | QLD | SQ | 167 |  | 456.9152 | 9.1615
Existing | Braemar | OCGT | Gas | BRAEMAR3 | QLD | SQ | 167 |  | 456.9152 | 9.1615
Existing | Braemar 2 Power Station | OCGT | Gas | BRAEMAR5 | QLD | SQ | 155 |  | 470.5139 | 9.1615
Existing | Braemar 2 Power Station | OCGT | Gas | BRAEMAR6 | QLD | SQ | 155 |  | 470.5139 | 9.1615
Existing | Braemar 2 Power Station | OCGT | Gas | BRAEMAR7 | QLD | SQ | 155 |  | 470.5139 | 9.1615
Existing | Mt Stuart | OCGT | Liquid Fuel | MSTUART1 | QLD | NQ | 135 |  | 397.0811 | 9.1615
Existing | Mt Stuart | OCGT | Liquid Fuel | MSTUART2 | QLD | NQ | 135 |  | 397.0811 | 9.1615
Existing | Mt Stuart | OCGT | Liquid Fuel | MSTUART3 | QLD | NQ | 117 |  | 357.6449 | 9.1615
Existing | Oakey Power Station | OCGT | Gas | OAKEY1 | QLD | SQ | 144 |  | 470.5139 | 8.2225
Existing | Oakey Power Station | OCGT | Gas | OAKEY2 | QLD | SQ | 144 |  | 470.5139 | 8.2225
Existing | Roma | OCGT | Gas | ROMA_7 | QLD | SQ | 27 |  | 108.7893 | 9.1615
Existing | Roma | OCGT | Gas | ROMA_8 | QLD | SQ | 27 |  | 108.7893 | 9.1615
Existing | Bolivar Power Station | OCGT | Gas | BOLIVPS1_1 | SA | CSA | 23.8 |  | 83.7678 | 7.4703
Existing | Bolivar Power Station | OCGT | Gas | BOLIVPS1_2 | SA | CSA | 23.8 |  | 83.7678 | 7.4703
Existing | Bolivar Power Station | OCGT | Gas | BOLIVPS1_3 | SA | CSA | 23.8 |  | 83.7678 | 7.4703
Existing | Bolivar Power Station | OCGT | Gas | BOLIVPS1_4 | SA | CSA | 23.8 |  | 83.7678 | 7.4703
Existing | Dry Creek GT | OCGT | Gas | DRYCGT1 | SA | CSA | 37 |  | 141.4261 | 10.9685
Existing | Dry Creek GT | OCGT | Gas | DRYCGT2 | SA | CSA | 38 |  | 141.4261 | 10.9685
Existing | Dry Creek GT | OCGT | Gas | DRYCGT3 | SA | CSA | 42 |  | 141.4261 | 10.9685
Existing | Hallett GT | OCGT | Gas | AGLHAL01 | SA | CSA | 15 |  | 46.2355 | 12.1563
Existing | Hallett GT | OCGT | Gas | AGLHAL02 | SA | CSA | 15 |  | 46.2355 | 12.1563
Existing | Hallett GT | OCGT | Gas | AGLHAL03 | SA | CSA | 17 |  | 46.2355 | 12.1563
Existing | Hallett GT | OCGT | Gas | AGLHAL04 | SA | CSA | 0 |  | 46.2355 | 12.1563
Existing | Hallett GT | OCGT | Gas | AGLHAL05 | SA | CSA | 15 |  | 56.4345 | 12.1563
Existing | Hallett GT | OCGT | Gas | AGLHAL06 | SA | CSA | 12 |  | 56.4345 | 12.1563
Existing | Hallett GT | OCGT | Gas | AGLHAL07 | SA | CSA | 20 |  | 44.1685 | 12.1563
Existing | Hallett GT | OCGT | Gas | AGLHAL08 | SA | CSA | 22 |  | 44.1685 | 12.1563
Existing | Hallett GT | OCGT | Gas | AGLHAL09 | SA | CSA | 0 |  | 73.4328 | 12.1563
Existing | Hallett GT | OCGT | Gas | AGLHAL10 | SA | CSA | 14 |  | 69.6252 | 12.1563
Existing | Hallett GT | OCGT | Gas | AGLHAL11 | SA | CSA | 14 |  | 59.1814 | 12.1563
Existing | Hallett GT | OCGT | Gas | AGLHAL12 | SA | CSA | 14 |  | 48.9552 | 12.1563
Existing | Hallett GT | OCGT | Gas | AGLHALRE | SA | CSA | 30 |  | 95.1907 | 12.1563
Existing | Ladbroke Grove | OCGT | Gas | LADBROK1 | SA | SESA | 35 |  | 108.7893 | 9.1615
Existing | Ladbroke Grove | OCGT | Gas | LADBROK2 | SA | SESA | 35 |  | 108.7893 | 9.1615
Existing | Mintaro GT | OCGT | Gas | MINTARO | SA | CSA | 68 |  | 244.776 | 10.0011
Existing | Port Lincoln GT | OCGT | Liquid Fuel | POR01 | SA | CSA | 20
Existing | Port Lincoln GT | OCGT | Liquid Fuel | POR02 | SA | CSA | 18
Existing | Port Lincoln GT | OCGT | Liquid Fuel | POR03 | SA | CSA | 19
Existing | Quarantine | OCGT | Gas | QPS1 | SA | CSA | 21 |  | 78.8723 | 7.9946
Existing | Quarantine | OCGT | Gas | QPS2 | SA | CSA | 18 |  | 65.2736 | 7.9946
Existing | Quarantine | OCGT | Gas | QPS3 | SA | CSA | 21 |  | 65.2736 | 7.9946
Existing | Quarantine | OCGT | Gas | QPS4 | SA | CSA | 18 |  | 65.2736 | 7.9946
Existing | Quarantine | OCGT | Gas | QPS5 | SA | CSA | 111 |  | 348.1259 | 7.9946
Existing | Snapper Point Power Station | OCGT | Gas | SNAPPER1_1 | SA | CSA | 24.6 |  | 83.7678 | 7.4705
Existing | Snapper Point Power Station | OCGT | Gas | SNAPPER1_2 | SA | CSA | 24.6 |  | 83.7678 | 7.4705
Existing | Snapper Point Power Station | OCGT | Gas | SNAPPER1_3 | SA | CSA | 24.6 |  | 83.7678 | 7.4705
Existing | Snapper Point Power Station | OCGT | Gas | SNAPPER1_4 | SA | CSA | 24.6 |  | 83.7678 | 7.4705
Existing | Snapper Point Power Station | OCGT | Gas | SNAPPER1_5 | SA | CSA | 24.6 |  | 83.7678 | 7.4705
Existing | Snuggery | OCGT | Liquid Fuel | SNUG1 | SA | SESA | 18 |  | 57.1144 | 10.7131
Existing | Snuggery | OCGT | Liquid Fuel | SNUG2 | SA | SESA | 18 |  | 57.1144 | 10.7131
Existing | Snuggery | OCGT | Liquid Fuel | SNUG3 | SA | SESA | 18 |  | 57.1144 | 10.7131
Existing | Bell Bay Three | OCGT | Gas | BBTHREE1 | TAS | TAS | 40 |  | 108.7893 | 9.3204
Existing | Bell Bay Three | OCGT | Gas | BBTHREE2 | TAS | TAS | 40 |  | 108.7893 | 9.3204
Existing | Bell Bay Three | OCGT | Gas | BBTHREE3 | TAS | TAS | 25 |  | 108.7893 | 9.3204
Existing | Tamar Valley Peaking | OCGT | Gas | TVPP104 | TAS | TAS | 58 |  | 157.7445 | 10.0011
Existing | Bairnsdale | OCGT | Gas | BDL01 | VIC | VIC | 27 |  | 127.8275 | 7.7759
Existing | Bairnsdale | OCGT | Gas | BDL02 | VIC | VIC | 30 |  | 127.8275 | 7.7759
Existing | Jeeralang A | OCGT | Gas | JLA01 | VIC | VIC | 46.6 |  | 144.1459 | 12.5345
Existing | Jeeralang A | OCGT | Gas | JLA02 | VIC | VIC | 46.6 |  | 144.1459 | 12.5345
Existing | Jeeralang A | OCGT | Gas | JLA03 | VIC | VIC | 46.6 |  | 144.1459 | 12.5345
Existing | Jeeralang A | OCGT | Gas | JLA04 | VIC | VIC | 46.6 |  | 144.1459 | 12.5345
Existing | Jeeralang B | OCGT | Gas | JLB01 | VIC | VIC | 70.3 |  | 206.6997 | 12.5345
Existing | Jeeralang B | OCGT | Gas | JLB02 | VIC | VIC | 68.3 |  | 206.6997 | 12.5345
Existing | Jeeralang B | OCGT | Gas | JLB03 | VIC | VIC | 72.3 |  | 206.6997 | 12.5345
Existing | Laverton North | OCGT | Gas | LNGS1 | VIC | VIC | 168 |  | 424.2784 | 8.7819
Existing | Laverton North | OCGT | Gas | LNGS2 | VIC | VIC | 168 |  | 424.2784 | 8.7819
Existing | Mortlake | OCGT | Gas | MORTLK11 | VIC | VIC | 257 |  | 794.1621 | 8.4258
Existing | Mortlake | OCGT | Gas | MORTLK12 | VIC | VIC | 257 |  | 794.1621 | 8.4258
Existing | Somerton | OCGT | Gas | AGLSOM01 | VIC | VIC | 35 |  | 115.5887 | 12.1563
Existing | Somerton | OCGT | Gas | AGLSOM02 | VIC | VIC | 35 |  | 115.5887 | 12.1563
Existing | Somerton | OCGT | Gas | AGLSOM03 | VIC | VIC | 35 |  | 115.5887 | 12.1563
Existing | Somerton | OCGT | Gas | AGLSOM04 | VIC | VIC | 35 |  | 115.5887 | 12.1563
Existing | Valley Power | OCGT | Gas | VPGS1 | VIC | VIC | 47.5 |  | 135.9867 | 12.1563
Existing | Valley Power | OCGT | Gas | VPGS2 | VIC | VIC | 47.5 |  | 135.9867 | 12.1563
Existing | Valley Power | OCGT | Gas | VPGS3 | VIC | VIC | 47.5 |  | 135.9867 | 12.1563
Existing | Valley Power | OCGT | Gas | VPGS4 | VIC | VIC | 47.5 |  | 135.9867 | 12.1563
Existing | Valley Power | OCGT | Gas | VPGS5 | VIC | VIC | 47.5 |  | 135.9867 | 12.1563
Existing | Valley Power | OCGT | Gas | VPGS6 | VIC | VIC | 47.5 |  | 135.9867 | 12.1563
Existing | Torrens Island B | Gas-powered steam turbine | Gas | TORRB1 | SA | CSA | 0 |  | 154.1285 | 9.9436 | 5 | 5 |  | 4
Existing | Torrens Island B | Gas-powered steam turbine | Gas | TORRB2 | SA | CSA | 195 |  | 154.1285 | 9.9436 | 5 | 5 |  | 4
Existing | Torrens Island B | Gas-powered steam turbine | Gas | TORRB3 | SA | CSA | 195 |  | 154.1285 | 9.9436 | 5 | 5 |  | 4
Existing | Torrens Island B | Gas-powered steam turbine | Gas | TORRB4 | SA | CSA | 195 |  | 154.1285 | 9.9436 | 5 | 5 |  | 4
Existing | Newport | Gas-powered steam turbine | Gas | NPS | VIC | VIC | 475 |  | 385.3212 | 9.5151 | 5.6 | 5.6 |  | 4
Existing | Angaston | Reciprocating Engine | Liquid Fuel | ANGAS1 | SA | CSA | 21.6 |  | 0 | 12.775
Existing | Angaston | Reciprocating Engine | Liquid Fuel | ANGAS2 | SA | CSA | 14.4 |  | 0 | 12.775
Existing | Barker Inlet Power Station | Reciprocating Engine | Gas | BIPS1_01 | SA | CSA | 17.1 |  | 0 | 7.8947
Existing | Barker Inlet Power Station | Reciprocating Engine | Gas | BIPS1_02 | SA | CSA | 17.1 |  | 0 | 7.8947
Existing | Barker Inlet Power Station | Reciprocating Engine | Gas | BIPS1_03 | SA | CSA | 17.1 |  | 0 | 7.8947
Existing | Barker Inlet Power Station | Reciprocating Engine | Gas | BIPS1_04 | SA | CSA | 17.1 |  | 0 | 7.8947
Existing | Barker Inlet Power Station | Reciprocating Engine | Gas | BIPS1_05 | SA | CSA | 17.1 |  | 0 | 7.8947
Existing | Barker Inlet Power Station | Reciprocating Engine | Gas | BIPS1_06 | SA | CSA | 17.1 |  | 0 | 7.8947
Existing | Barker Inlet Power Station | Reciprocating Engine | Gas | BIPS1_07 | SA | CSA | 17.1 |  | 0 | 7.8947
Existing | Barker Inlet Power Station | Reciprocating Engine | Gas | BIPS1_08 | SA | CSA | 17.1 |  | 0 | 7.8947
Existing | Barker Inlet Power Station | Reciprocating Engine | Gas | BIPS1_09 | SA | CSA | 17.1 |  | 0 | 7.8947
Existing | Barker Inlet Power Station | Reciprocating Engine | Gas | BIPS1_10 | SA | CSA | 17.1 |  | 0 | 7.8947
Existing | Barker Inlet Power Station | Reciprocating Engine | Gas | BIPS1_11 | SA | CSA | 17.1 |  | 0 | 7.8947
Existing | Barker Inlet Power Station | Reciprocating Engine | Gas | BIPS1_12 | SA | CSA | 17.1 |  | 0 | 7.8947
Existing | Lonsdale | Reciprocating Engine | Liquid Fuel | LONSDALE | SA | CSA | 21.06 |  | 0 | 7.8947
Existing | Port Stanvac 1 | Reciprocating Engine | Liquid Fuel | PTSTAN1_1 | SA | CSA | 23.4 |  | 0 | 7.8947
Existing | Port Stanvac 1 | Reciprocating Engine | Liquid Fuel | PTSTAN1_2 | SA | CSA | 23.4 |  | 0 | 7.8947
Existing | Blowering | Hydro | Water | BLOWERNG | NSW | SNSW | 70
Existing | Guthega | Hydro | Water | GUTHEGA1 | NSW | SNSW | 34
Existing | Guthega | Hydro | Water | GUTHEGA2 | NSW | SNSW | 34
Existing | Hume Dam NSW | Hydro | Water | HUMENSW | NSW | SNSW | 29
Existing | Shoalhaven | Hydro | Water | SHGEN01 | NSW | CNSW | 40
Existing | Shoalhaven | Hydro | Water | SHGEN02 | NSW | CNSW | 41
Existing | Shoalhaven | Hydro | Water | SHGEN03 | NSW | CNSW | 80
Existing | Shoalhaven | Hydro | Water | SHGEN04 | NSW | CNSW | 82.5
Existing | Tumut 3 | Hydro | Water | TUMUT3_01 | NSW | SNSW | 300
Existing | Tumut 3 | Hydro | Water | TUMUT3_02 | NSW | SNSW | 300
Existing | Tumut 3 | Hydro | Water | TUMUT3_03 | NSW | SNSW | 300
Existing | Tumut 3 | Hydro | Water | TUMUT3_04 | NSW | SNSW | 300
Existing | Tumut 3 | Hydro | Water | TUMUT3_05 | NSW | SNSW | 300
Existing | Tumut 3 | Hydro | Water | TUMUT3_06 | NSW | SNSW | 300
Existing | Upper Tumut | Hydro | Water | TUMUT1_01 | NSW | SNSW | 93
Existing | Upper Tumut | Hydro | Water | TUMUT1_02 | NSW | SNSW | 93
Existing | Upper Tumut | Hydro | Water | TUMUT1_03 | NSW | SNSW | 93
Existing | Upper Tumut | Hydro | Water | TUMUT1_04 | NSW | SNSW | 103
Existing | Upper Tumut | Hydro | Water | TUMUT2_01 | NSW | SNSW | 73
Existing | Upper Tumut | Hydro | Water | TUMUT2_02 | NSW | SNSW | 73
Existing | Upper Tumut | Hydro | Water | TUMUT2_03 | NSW | SNSW | 73
Existing | Upper Tumut | Hydro | Water | TUMUT2_04 | NSW | SNSW | 73
Existing | Barron Gorge | Hydro | Water | BARRON-1 | QLD | NQ | 33
Existing | Barron Gorge | Hydro | Water | BARRON-2 | QLD | NQ | 33
Existing | Kareeya | Hydro | Water | KAREEYA1 | QLD | NQ | 21.6
Existing | Kareeya | Hydro | Water | KAREEYA2 | QLD | NQ | 21.6
Existing | Kareeya | Hydro | Water | KAREEYA3 | QLD | NQ | 21.6
Existing | Kareeya | Hydro | Water | KAREEYA4 | QLD | NQ | 21.6
Existing | Wivenhoe | Hydro | Water | W/HOE#1 | QLD | SQ | 285
Existing | Wivenhoe | Hydro | Water | W/HOE#2 | QLD | SQ | 285
Existing | Bastyan | Hydro | Water | BASTYAN | TAS | TAS | 81
Existing | Catagunya / Liapootah / Wayatinah | Hydro | Water | CA111-1 | TAS | TAS | 24
Existing | Catagunya / Liapootah / Wayatinah | Hydro | Water | CA112-2 | TAS | TAS | 24
Existing | Catagunya / Liapootah / Wayatinah | Hydro | Water | LI111-1 | TAS | TAS | 29
Existing | Catagunya / Liapootah / Wayatinah | Hydro | Water | LI112-2 | TAS | TAS | 29
Existing | Catagunya / Liapootah / Wayatinah | Hydro | Water | LI113-3 | TAS | TAS | 29
Existing | Catagunya / Liapootah / Wayatinah | Hydro | Water | WY111-1 | TAS | TAS | 13
Existing | Catagunya / Liapootah / Wayatinah | Hydro | Water | WY111-2 | TAS | TAS | 13
Existing | Catagunya / Liapootah / Wayatinah | Hydro | Water | WY111-3 | TAS | TAS | 13
Existing | Cethana | Hydro | Water | CETHANA | TAS | TAS | 95
Existing | Devils Gate | Hydro | Water | DEVILS_G | TAS | TAS | 63
Existing | Fisher | Hydro | Water | FISHER | TAS | TAS | 46
Existing | Gordon | Hydro | Water | GO181-1 | TAS | TAS | 126
Existing | Gordon | Hydro | Water | GO182-2 | TAS | TAS | 0
Existing | Gordon | Hydro | Water | GO183-3 | TAS | TAS | 126
Existing | John Butters | Hydro | Water | JBUTTERS | TAS | TAS | 140
Existing | Lake Echo | Hydro | Water | LK_ECHO | TAS | TAS | 30
Existing | Lemonthyme / Wilmot | Hydro | Water | LM111-1 | TAS | TAS | 0
Existing | Lemonthyme / Wilmot | Hydro | Water | WI111-1 | TAS | TAS | 33
Existing | Mackintosh | Hydro | Water | MACKNTSH | TAS | TAS | 81
Existing | Meadowbank | Hydro | Water | MEADOWBK | TAS | TAS | 44
Existing | Poatina | Hydro | Water | PO161-1 | TAS | TAS | 57
Existing | Poatina | Hydro | Water | PO162-2 | TAS | TAS | 57
Existing | Poatina | Hydro | Water | PO163-3 | TAS | TAS | 57
Existing | Poatina | Hydro | Water | PO164-4 | TAS | TAS | 57
Existing | Poatina | Hydro | Water | PO165-5 | TAS | TAS | 57
Existing | Poatina | Hydro | Water | PO166-6 | TAS | TAS | 57
Existing | Reece | Hydro | Water | REECE1 | TAS | TAS | 116
Existing | Reece | Hydro | Water | REECE2 | TAS | TAS | 116
Existing | Tarraleah | Hydro | Water | TA111-1 | TAS | TAS | 12
Existing | Tarraleah | Hydro | Water | TA111-2 | TAS | TAS | 12
Existing | Tarraleah | Hydro | Water | TA111-3 | TAS | TAS | 0
Existing | Tarraleah | Hydro | Water | TA112-4 | TAS | TAS | 12
Existing | Tarraleah | Hydro | Water | TA112-5 | TAS | TAS | 12
Existing | Tarraleah | Hydro | Water | TA112-6 | TAS | TAS | 12
Existing | Trevallyn | Hydro | Water | TR111-1 | TAS | TAS | 20
Existing | Trevallyn | Hydro | Water | TR111-2 | TAS | TAS | 20
Existing | Trevallyn | Hydro | Water | TR112-3 | TAS | TAS | 30
Existing | Trevallyn | Hydro | Water | TR112-4 | TAS | TAS | 30
Existing | Tribute | Hydro | Water | TRIBUTE | TAS | TAS | 88
Existing | Tungatinah | Hydro | Water | TU111-1 | TAS | TAS | 26
Existing | Tungatinah | Hydro | Water | TU112-2 | TAS | TAS | 26
Existing | Tungatinah | Hydro | Water | TU113-3 | TAS | TAS | 26
Existing | Tungatinah | Hydro | Water | TU114-4 | TAS | TAS | 26
Existing | Tungatinah | Hydro | Water | TU115-5 | TAS | TAS | 26
Existing | Bogong / Mackay | Hydro | Water | BOGONG1 | VIC | VIC | 70
Existing | Bogong / Mackay | Hydro | Water | BOGONG2 | VIC | VIC | 70
Existing | Bogong / Mackay | Hydro | Water | MCKAY11 | VIC | VIC | 26.67
Existing | Bogong / Mackay | Hydro | Water | MCKAY12 | VIC | VIC | 26.67
Existing | Bogong / Mackay | Hydro | Water | MCKAY13 | VIC | VIC | 26.67
Existing | Bogong / Mackay | Hydro | Water | MCKAY14 | VIC | VIC | 26.67
Existing | Bogong / Mackay | Hydro | Water | MCKAY15 | VIC | VIC | 26.67
Existing | Bogong / Mackay | Hydro | Water | MCKAY16 | VIC | VIC | 26.67
Existing | Dartmouth | Hydro | Water | DARTM1 | VIC | VIC | 170
Existing | Eildon | Hydro | Water | EILDON1 | VIC | VIC | 60
Existing | Eildon | Hydro | Water | EILDON2 | VIC | VIC | 60
Existing | Hume Dam VIC | Hydro | Water | HUMEV | VIC | VIC | 29
Existing | Murray 1 | Hydro | Water | MURRAY01 | VIC | VIC | 95
Existing | Murray 1 | Hydro | Water | MURRAY02 | VIC | VIC | 95
Existing | Murray 1 | Hydro | Water | MURRAY03 | VIC | VIC | 95
Existing | Murray 1 | Hydro | Water | MURRAY04 | VIC | VIC | 95
Existing | Murray 1 | Hydro | Water | MURRAY05 | VIC | VIC | 95
Existing | Murray 1 | Hydro | Water | MURRAY06 | VIC | VIC | 95
Existing | Murray 1 | Hydro | Water | MURRAY07 | VIC | VIC | 95
Existing | Murray 1 | Hydro | Water | MURRAY08 | VIC | VIC | 95
Existing | Murray 1 | Hydro | Water | MURRAY09 | VIC | VIC | 95
Existing | Murray 1 | Hydro | Water | MURRAY10 | VIC | VIC | 95
Existing | Murray 2 | Hydro | Water | MURRAY11 | VIC | VIC | 137.5
Existing | Murray 2 | Hydro | Water | MURRAY12 | VIC | VIC | 150
Existing | Murray 2 | Hydro | Water | MURRAY13 | VIC | VIC | 150
Existing | Murray 2 | Hydro | Water | MURRAY14 | VIC | VIC | 150
Existing | West Kiewa | Hydro | Water | WKIEWA1_1 | VIC | VIC | 17
Existing | West Kiewa | Hydro | Water | WKIEWA1_2 | VIC | VIC | 17
Existing | West Kiewa | Hydro | Water | WKIEWA2_1 | VIC | VIC | 17
Existing | West Kiewa | Hydro | Water | WKIEWA2_2 | VIC | VIC | 17
Existing | Avonlie Solar Farm | Large scale Solar PV | Solar | Avonlie Solar Farm | NSW | SNSW | 189.98
Existing | Beryl Solar Farm | Large scale Solar PV | Solar | BERYLSF1 | NSW | CNSW | 87
Existing | Bomen Solar Farm | Large scale Solar PV | Solar | BOMENSF1 | NSW | SNSW | 97.68
Existing | Broken Hill Solar Farm | Large scale Solar PV | Solar | BROKENH1 | NSW | SNSW | 53
Existing | Coleambally Solar Farm | Large scale Solar PV | Solar | COLEASF1 | NSW | SNSW | 150.03
Existing | Corowa Solar Farm | Large scale Solar PV | Solar | CRWASF1 | NSW | SNSW | 30.008
Existing | Darlington Point Solar Farm | Large scale Solar PV | Solar | DARLSF1 | NSW | SNSW | 263.304
Existing | Finley Solar Farm | Large scale Solar PV | Solar | FINLYSF1 | NSW | SNSW | 116.721
Existing | Goonumbla Solar Farm | Large scale Solar PV | Solar | GOONSF1 | NSW | CNSW | 67.735
Existing | Gullen Range Solar Farm | Large scale Solar PV | Solar | GULLRSF1 | NSW | SNSW | 10
Existing | Gunnedah Solar Farm | Large scale Solar PV | Solar | GNNDHSF1 | NSW | NNSW | 110
Existing | Hillston Sun Farm | Large scale Solar PV | Solar | HILLSTN1 | NSW | SNSW | 76.52
Existing | Jemalong Solar | Large scale Solar PV | Solar | JEMALNG1 | NSW | CNSW | 50
Existing | Junee Solar Farm | Large scale Solar PV | Solar | JUNEESF1 | NSW | SNSW | 30.008
Existing | Limondale Solar Farm 1 | Large scale Solar PV | Solar | LIMOSF11 | NSW | SNSW | 207.1
Existing | Limondale Solar Farm 2 | Large scale Solar PV | Solar | LIMOSF21 | NSW | SNSW | 28.994
Existing | Manildra Solar Farm | Large scale Solar PV | Solar | MANSLR1 | NSW | CNSW | 46.7
Existing | Molong Solar Farm | Large scale Solar PV | Solar | MOLNGSF1 | NSW | CNSW | 32.406
Existing | Moree Solar Farm | Large scale Solar PV | Solar | MOREESF1 | NSW | NNSW | 56
Existing | Nevertire Solar Farm | Large scale Solar PV | Solar | NEVERSF1 | NSW | CNSW | 104.64
Existing | New England Solar Farm | Large scale Solar PV | Solar | NEWENSF1 | NSW | NNSW | 400
Existing | Nyngan Solar Plant | Large scale Solar PV | Solar | NYNGAN1 | NSW | CNSW | 102.025
Existing | Parkes Solar Farm | Large scale Solar PV | Solar | PARSF1 | NSW | CNSW | 50.5
Existing | Sunraysia Solar Farm | Large scale Solar PV | Solar | SUNRSF1 | NSW | SNSW | 191.36
Existing | Suntop Solar Farm | Large scale Solar PV | Solar | SUNTPSF1 | NSW | CNSW | 150
Existing | Wagga North Solar Farm | Large scale Solar PV | Solar | WAGGNSF1 | NSW | SNSW | 46.376
Existing | Wellington Solar Farm | Large scale Solar PV | Solar | WELLSF1 | NSW | CNSW | 169.884
Existing | West Wyalong Solar Farm | Large scale Solar PV | Solar | West Wyalong Solar Farm | NSW | SNSW | 90.016
Existing | White Rock Solar Farm | Large scale Solar PV | Solar | WRSF1 | NSW | NNSW | 20
Existing | Bluegrass Solar Farm | Large scale Solar PV | Solar | BLUEGSF1 | QLD | SQ | 144.87
Existing | Childers Solar Farm | Large scale Solar PV | Solar | CHILDSF1 | QLD | SQ | 55.87
Existing | Clare Solar Farm | Large scale Solar PV | Solar | CLARESF1 | QLD | NQ | 95.22
Existing | Clermont Solar Farm | Large scale Solar PV | Solar | CLERMSF1 | QLD | CQ | 71.41
Existing | Collinsville Solar Farm | Large scale Solar PV | Solar | CSPVPS1 | QLD | CQ | 39.95
Existing | Columboola Solar Farm | Large scale Solar PV | Solar | Columboola Solar Farm | QLD | SQ | 161.95
Existing | Darling Downs Solar Farm | Large scale Solar PV | Solar | DDSF1 | QLD | SQ | 108.504
Existing | Daydream Solar Farm | Large scale Solar PV | Solar | DAYDSF1 | QLD | CQ | 145.79
Existing | Edenvale Solar Park | Large scale Solar PV | Solar | Edenvale Solar Park | QLD | SQ | 146
Existing | Emerald Solar Farm | Large scale Solar PV | Solar | EMERASF1 | QLD | CQ | 67.68
Existing | Gangarri Solar Farm | Large scale Solar PV | Solar | GANGARR1 | QLD | SQ | 119.88
Existing | Hamilton Solar Farm | Large scale Solar PV | Solar | HAMISF1 | QLD | CQ | 54.119
Existing | Haughton Solar Farm | Large scale Solar PV | Solar | HAUGHT11 | QLD | NQ | 100.035
Existing | Hayman Solar Farm | Large scale Solar PV | Solar | HAYMSF1 | QLD | CQ | 47.838
Existing | Hughenden Solar Farm | Large scale Solar PV | Solar | HUGSF1 | QLD | NQ | 18
Existing | Kennedy Energy Park Solar Farm | Large scale Solar PV | Solar | KEPSF1 | QLD | NQ | 14.28
Existing | Kidston Solar Farm | Large scale Solar PV | Solar | KSP1 | QLD | NQ | 48.5
Existing | Lilyvale Solar Farm | Large scale Solar PV | Solar | LILYSF1 | QLD | CQ | 97.532
Existing | Longreach Solar Farm | Large scale Solar PV | Solar | LRSF1 | QLD | CQ | 14
Existing | Maryrorough Solar Farm | Large scale Solar PV | Solar | MARYRSF1 | QLD | SQ | 27.3
Existing | Middlemount Solar Farm | Large scale Solar PV | Solar | MIDDLSF1 | QLD | CQ | 26
Existing | Moura Solar Farm | Large scale Solar PV | Solar | MOUSF1 | QLD | CQ | 81.72
Existing | Oakey 1 Solar Farm | Large scale Solar PV | Solar | OAKEY1SF | QLD | SQ | 23.1
Existing | Oakey 2 Solar Farm | Large scale Solar PV | Solar | OAKEY2SF | QLD | SQ | 52.312
Existing | Ross River Solar Farm | Large scale Solar PV | Solar | RRSF1 | QLD | NQ | 115.968
Existing | Rugby Run Solar Farm | Large scale Solar PV | Solar | RUGBYR1 | QLD | CQ | 65
Existing | Sun Metals Corporation Solar Farm | Large scale Solar PV | Solar | SMCSF1 | QLD | NQ | 120.12
Existing | Susan River Solar Farm | Large scale Solar PV | Solar | SRSF1 | QLD | SQ | 75.019
Existing | Warwick Solar Farm | Large scale Solar PV | Solar | WARWSF1 | QLD | SQ | 32.104
Existing | Warwick Solar Farm | Large scale Solar PV | Solar | WARWSF2 | QLD | SQ | 32.104
Existing | Western Downs Green Power Hub | Large scale Solar PV | Solar | WDGPH1 | QLD | SQ | 394.955
Existing | Whitsunday Solar Farm | Large scale Solar PV | Solar | WHITSF1 | QLD | CQ | 54.119
Existing | Yarranlea Solar Farm | Large scale Solar PV | Solar | YARANSF1 | QLD | SQ | 102.96
Existing | Adelaide Desalination Plant Solar Farm | Large scale Solar PV | Solar | ADPPV1 | SA | CSA | 10.34
Existing | Bolivar Waste Water Treatment Solar Farm | Large scale Solar PV | Solar | BOWWPV1 | SA | CSA | 10.575
Existing | Bungala One Solar Farm | Large scale Solar PV | Solar | BNGSF1 | SA | CSA | 104.76
Existing | Bungala Two Solar Farm | Large scale Solar PV | Solar | BNGSF2 | SA | CSA | 104.76
Existing | Happy Valley Reservoir | Large scale Solar PV | Solar | HVWAPV1 | SA | CSA | 7.827
Existing | Mannum Adelaide Pumping Station No 2 - MAPL2 (Palmer) | Large scale Solar PV | Solar | MAPS2PV1 | SA | SESA | 15.792
Existing | Mannum Adelaide Pumping Station No 3 - MAPL3 (Tungkillo) | Large scale Solar PV | Solar | MAPS3PV1 | SA | SESA | 11.64
Existing | Morgan To Whyalla Pipeline No 1 PS And Water Filtration Plant | Large scale Solar PV | Solar | MWPS1PV1 | SA | CSA | 5.76
Existing | Morgan To Whyalla Pipeline No 2 PS | Large scale Solar PV | Solar | MWPS2PV1 | SA | CSA | 5.508
Existing | Morgan To Whyalla Pipeline No 3 PS | Large scale Solar PV | Solar | MWPS3PV1 | SA | CSA | 6.93
Existing | Morgan To Whyalla Pipeline No 4 PS | Large scale Solar PV | Solar | MWPS4PV1 | SA | CSA | 5.508
Existing | Murray Bridge - Onkaparinga Pipeline Pump 2 | Large scale Solar PV | Solar | MBPS2PV1 | SA | SESA | 12.918
Existing | Port Augusta Renewable Energy Park - Solar | Large scale Solar PV | Solar | Port Augusta Renewable Energy Park - Solar | SA | CSA | 79.2
Existing | Tailem Bend Solar Farm | Large scale Solar PV | Solar | TBSF1 | SA | CSA | 94.9968
Existing | Tailem Bend Solar Farm - stage 2 | Large scale Solar PV | Solar | Tailem Bend Solar Farm - stage 2 | SA | CSA | 87
Existing | Bannerton Solar Park | Large scale Solar PV | Solar | BANN1 | VIC | VIC | 84
Existing | Cohuna Solar Farm | Large scale Solar PV | Solar | COHUNSF1 | VIC | VIC | 24.51
Existing | Gannawarra Solar Farm | Large scale Solar PV | Solar | GANNSF1 | VIC | VIC | 47.762
Existing | Glenrowan West Solar Farm | Large scale Solar PV | Solar | GLRWNSF1 | VIC | VIC | 102.96
Existing | Karadoc Solar Farm | Large scale Solar PV | Solar | KARSF1 | VIC | VIC | 90.022
Existing | Kiamal Solar Farm stage 1 | Large scale Solar PV | Solar | KIAMSF1 | VIC | VIC | 189
Existing | Numurkah Solar Farm | Large scale Solar PV | Solar | NUMURSF1 | VIC | VIC | 71.04
Existing | Numurkah Solar Farm | Large scale Solar PV | Solar | NUMURSF2 | VIC | VIC | 36.48
Existing | Wemen Solar Farm | Large scale Solar PV | Solar | WEMENSF1 | VIC | VIC | 82.368
Existing | Winton Solar Farm | Large scale Solar PV | Solar | WINTSF1 | VIC | VIC | 84.99
Existing | Yatpool Solar Farm | Large scale Solar PV | Solar | YATSF1 | VIC | VIC | 35.2
Existing | Yatpool Solar Farm | Large scale Solar PV | Solar | YATSF2 | VIC | VIC | 44
Existing | Bango 973 Wind Farm | Wind | Wind | BANGOWF1 | NSW | SNSW | 159
Existing | Bango 999 Wind Farm | Wind | Wind | BANGOWF2 | NSW | SNSW | 84.8
Existing | Boco Rock Wind Farm | Wind | Wind | BOCORWF1 | NSW | SNSW | 104.088
Existing | Bodangora Wind Farm | Wind | Wind | BODWF1 | NSW | CNSW | 113.19
Existing | Capital Wind Farm | Wind | Wind | CAPTL_WF | NSW | SNSW | 140.7
Existing | Collector Wind Farm | Wind | Wind | COLWF01 | NSW | SNSW | 124.2
Existing | Crookwell 2 Wind Farm | Wind | Wind | CROOKWF2 | NSW | SNSW | 91
Existing | Crudine Ridge Wind Farm | Wind | Wind | CRURWF1 | NSW | CNSW | 141.71
Existing | Cullerin Range Wind Farm | Wind | Wind | CULLRGWF | NSW | SNSW | 30
Existing | Gullen Range Wind Farm | Wind | Wind | GULLRWF1 | NSW | SNSW | 165.5
Existing | Gullen Range Wind Farm 2 | Wind | Wind | GULLRWF2 | NSW | SNSW | 105.4
Existing | Gunning Wind Farm | Wind | Wind | GUNNING1 | NSW | SNSW | 46.5
Existing | Sapphire Wind Farm | Wind | Wind | SAPHWF1 | NSW | NNSW | 155.7
Existing | Silverton Wind Farm | Wind | Wind | STWF1 | NSW | SNSW | 119.48
Existing | Taralga Wind Farm | Wind | Wind | TARALGA1 | NSW | CNSW | 106.8
Existing | White Rock Wind Farm - Stage 1 | Wind | Wind | WRWF1 | NSW | NNSW | 172.48
Existing | Woodlawn Wind Farm | Wind | Wind | WOODLWN1 | NSW | SNSW | 48.3
Existing | Coopers Gap Wind Farm | Wind | Wind | COOPGWF1 | QLD | SQ | 439.975
Existing | Kaban Green Power Hub - Wind Farm | Wind | Wind | KABANWF1 | QLD | NQ | 151.984
Existing | Kennedy Energy Park Wind Farm | Wind | Wind | KEPWF1 | QLD | NQ | 36
Existing | Mount Emerald Wind Farm | Wind | Wind | MEWF1 | QLD | NQ | 166.95
Existing | Canunda Wind Farm | Wind | Wind | CNUNDAWF | SA | SESA | 46
Existing | Cathedral Rocks Wind Farm | Wind | Wind | CATHROCK | SA | CSA | 62
Existing | Clements Gap Wind Farm | Wind | Wind | CLEMGPWF | SA | CSA | 56.7
Existing | Hallett 4 North Brown Hill Wind Farm | Wind | Wind | NBHWF1 | SA | CSA | 88.2
Existing | Hallett 5 The Bluff Wind Farm | Wind | Wind | BLUFF1 | SA | CSA | 35
Existing | Hallett Stage 1 Brown Hill Wind Farm | Wind | Wind | HALLWF1 | SA | CSA | 63
Existing | Hallett Stage 2 Hallett Hill Wind Farm | Wind | Wind | HALLWF2 | SA | CSA | 47.6
Existing | Hornsdale Wind Farm Stage 1 | Wind | Wind | HDWF1 | SA | CSA | 100
Existing | Hornsdale Wind Farm Stage 2 | Wind | Wind | HDWF2 | SA | CSA | 100
Existing | Hornsdale Wind Farm Stage 3 | Wind | Wind | HDWF3 | SA | CSA | 108.99
Existing | Lake Bonney 1 Wind Farm | Wind | Wind | LKBONNY1 | SA | SESA | 80.5
Existing | Lake Bonney 2 Wind Farm | Wind | Wind | LKBONNY2 | SA | SESA | 159
Existing | Lake Bonney 3 Wind Farm | Wind | Wind | LKBONNY3 | SA | SESA | 39
Existing | Lincoln Gap Wind Farm - stage 1 | Wind | Wind | LGAPWF1 | SA | CSA | 126
Existing | Lincoln Gap Wind Farm - stage 2 | Wind | Wind | LGAPWF2 | SA | CSA | 86.4
Existing | Mount Millar Wind Farm | Wind | Wind | MTMILLAR | SA | CSA | 70
Existing | Port Augusta Renewable Energy Park - Wind | Wind | Wind | Port Augusta Renewable Energy Park - Wind | SA | CSA | 210
Existing | Snowtown S2 Wind Farm | Wind | Wind | SNOWNTH1 | SA | CSA | 133.2
Existing | Snowtown S2 Wind Farm | Wind | Wind | SNOWSTH1 | SA | CSA | 116.55
Existing | Snowtown Wind Farm | Wind | Wind | SNOWTWN1 | SA | CSA | 65.8
Existing | Starfish Hill Wind Farm | Wind | Wind | STARHLWF | SA | CSA | 33
Existing | Waterloo Wind Farm | Wind | Wind | WATERLWF | SA | CSA | 9
Existing | Wattle Point Wind Farm | Wind | Wind | WPWF | SA | CSA | 90.75
Existing | Willogoleche Wind Farm | Wind | Wind | WGWF1 | SA | CSA | 119.36
Existing | Cattle Hill Wind Farm | Wind | Wind | CTHLWF1 | TAS | TAS | 144
Existing | Granville Harbour Wind Farm | Wind | Wind | GRANWF1 | TAS | TAS | 111.6
Existing | Musselroe Wind Farm | Wind | Wind | MUSSELR1 | TAS | TAS | 168
Existing | Woolnorth Wind Farm | Wind | Wind | WOOLNTH1 | TAS | TAS | 139.75
Existing | Ararat Wind Farm | Wind | Wind | ARWF1 | VIC | VIC | 150
Existing | Bald Hills Wind Farm | Wind | Wind | BALDHWF1 | VIC | VIC | 106.6
Existing | Berrybank Wind Farm | Wind | Wind | BRYB1WF1 | VIC | VIC | 175.913
Existing | Berrybank Wind Farm | Wind | Wind | BRYB1WF2 | VIC | VIC | 106.366
Existing | Bulgana Green Power Hub - Wind Farm | Wind | Wind | BULGANA1 | VIC | VIC | 204.4
Existing | Challicum Hills Wind Farm | Wind | Wind | CHALLHWF | VIC | VIC | 52.5
Existing | Cherry Tree Wind Farm | Wind | Wind | CHYTWF1 | VIC | VIC | 57.6
Existing | Crowlands Wind Farm | Wind | Wind | CROWLWF1 | VIC | VIC | 79.95
Existing | Dundonnell Wind Farm | Wind | Wind | DUNDWF1 | VIC | VIC | 108
Existing | Dundonnell Wind Farm | Wind | Wind | DUNDWF2 | VIC | VIC | 29.7
Existing | Dundonnell Wind Farm | Wind | Wind | DUNDWF3 | VIC | VIC | 78.3
Existing | Elaine Wind Farm | Wind | Wind | ELAINWF1 | VIC | VIC | 59.4
Existing | Kiata Wind Farm | Wind | Wind | KiataWF1 | VIC | VIC | 27
Existing | Macarthur Wind Farm | Wind | Wind | MACARTH1 | VIC | VIC | 420
Existing | Moorabool Wind Farm | Wind | Wind | MOORAWF1 | VIC | VIC | 312
Existing | Mortlake South Wind Farm | Wind | Wind | Mortlake South Wind Farm | VIC | VIC | 157.5
Existing | Mortons Lane Wind Farm | Wind | Wind | MLWF1 | VIC | VIC | 19.5
Existing | Mt Gellibrand Wind Farm | Wind | Wind | MTGELWF1 | VIC | VIC | 99.88
Existing | Mt Mercer Wind Farm | Wind | Wind | MERCER01 | VIC | VIC | 131.2
Existing | Murra Warra Wind Farm - stage 1 | Wind | Wind | MUWAWF1 | VIC | VIC | 176.046
Existing | Murra Warra Wind Farm - stage 2 | Wind | Wind | MUWAWF2 | VIC | VIC | 189.24
Existing | Oaklands Hill Wind Farm | Wind | Wind | OAKLAND1 | VIC | VIC | 40.992
Existing | Portland Wind Farm | Wind | Wind | PORTWF | VIC | VIC | 151.7
Existing | Salt Creek Wind Farm | Wind | Wind | SALTCRK1 | VIC | VIC | 37.5
Existing | Stockyard Hill Wind Farm | Wind | Wind | STOCKYD1 | VIC | VIC | 511.003
Existing | Waubra Wind Farm | Wind | Wind | WAUBRAWF | VIC | VIC | 192
Existing | Yaloak South Wind Farm | Wind | Wind | YSWF1 | VIC | VIC | 28.7
Existing | Yambuk Wind Farm | Wind | Wind | YAMBUKWF | VIC | VIC | 30
Existing | Yendon Wind Farm | Wind | Wind | YENDWF1 | VIC | VIC | 102.6
Committed | Kurri Kurri OCGT | OCGT | Gas | Kurri Kurri 1 | NSW | SNW | 330 | 2025 | 1019.9 | 8.2115
Committed | Kurri Kurri OCGT | OCGT | Gas | Kurri Kurri 2 | NSW | SNW | 303 | 2025 | 1019.9 | 8.2115
Committed | Tallawarra B* | OCGT | Gas | Tallawarra B | NSW | SNW | 318 | 2024 | 870.3147 | 8.2115
Committed | Snowy 2.0 | Pumped Hydro | Water | SNO2PH01 | NSW | SNSW | 167 | 2029
Committed | Snowy 2.0 | Pumped Hydro | Water | SNO2PH02 | NSW | SNSW | 167 | 2029
Committed | Snowy 2.0 | Pumped Hydro | Water | SNO2PH03 | NSW | SNSW | 167 | 2029
Committed | Snowy 2.0 | Pumped Hydro | Water | SNO2PH04 | NSW | SNSW | 167 | 2029
Committed | Snowy 2.0 | Pumped Hydro | Water | SNO2PH05 | NSW | SNSW | 167 | 2029
Committed | Snowy 2.0 | Pumped Hydro | Water | SNO2PH06 | NSW | SNSW | 167 | 2029
Committed | Kidston | Pumped Hydro | Water | Kidston Pumped Storage Hydro 2 | QLD | NQ | 250 | 2025
Committed | Metz Solar Farm | Large scale Solar PV | Solar | METZSF1 | NSW | NNSW | 107.082 | 2024
Committed | Riverina Solar Farm | Large scale Solar PV | Solar | Riverina Solar Farm | NSW | SNSW | 32.4 | 2024
Committed | Sebastopol Solar Farm | Large scale Solar PV | Solar | SEBSF1 | NSW | SNSW | 85.8 | 2024
Committed | Stubbo Solar Farm | Large scale Solar PV | Solar | Stubbo Solar Farm | NSW | CNSW | 400 | 2026
Committed | Walla Walla Solar Farm | Large scale Solar PV | Solar | WLWLSF1 | NSW | SNSW | 250 | 2025
Committed | Walla Walla Solar Farm | Large scale Solar PV | Solar | WLWLSF2 | NSW | SNSW | 250 | 2025
Committed | Wellington North Solar Farm (Lightsource) | Large scale Solar PV | Solar | WELNSF1 | NSW | CNSW | 330 | 2025
Committed | Wollar Solar Farm | Large scale Solar PV | Solar | Wollar Solar Farm | NSW | CNSW | 280 | 2025
Committed | Wyalong Solar Farm | Large scale Solar PV | Solar | WYASF1 | NSW | SNSW | 53.01 | 2024
Committed | Wandoan South Solar Farm - stage 1 | Large scale Solar PV | Solar | WANDSF1 | QLD | SQ | 125 | 2024
Committed | Woolooga Solar Farm | Large scale Solar PV | Solar | Woolooga Solar Farm | QLD | SQ | 157.53 | 2024
Committed | Mannum Solar Farm 2* | Large scale Solar PV | Solar | MANSF2 | SA | CSA | 29.986 | 2024
Committed | Glenrowan Solar Farm | Large scale Solar PV | Solar | Glenrowan Solar Farm | VIC | VIC | 101.982 | 2024
Committed | Wunghnu Solar Farm | Large scale Solar PV | Solar | WUNUSF1 | VIC | VIC | 75 | 2025
Committed | Rye Park Wind Farm | Wind | Wind | Rye Park Wind Farm | NSW | SNSW | 225.06 | 2024
Committed | Clarke Creek Wind Farm | Wind | Wind | CLRKCWF1 | QLD | CQ | 338 | 2025
Committed | Clarke Creek Wind Farm | Wind | Wind | CLRKCWF2 | QLD | CQ | 101 | 2025
Committed | Dulacca Wind Farm | Wind | Wind | Dulacca Wind Farm | QLD | SQ | 160.003 | 2024
Committed | Wambo Wind Farm | Wind | Wind | WFWGU1 | QLD | SQ | 252 | 2025
Committed | Goyder South Wind Farm 1A | Wind | Wind | GSWF1A | SA | CSA | 140.714 | 2024
Committed | Goyder South Wind Farm 1B | Wind | Wind | GSWF1B | SA | CSA | 196 | 2025
Committed | Golden Plains Wind Farm East | Wind | Wind | Golden Plains Wind Farm East | VIC | VIC | 756 | 2026
Committed | Hawkesdale Wind Farm | Wind | Wind | Hawkesdale Wind Farm | VIC | VIC | 96.6 | 2024

## Interconnectors
from | to | flow
NSW | QLD | 685
VIC | NSW | 870
VIC | SA | 870
TAS | VIC | 462

## Affine Heat Rates
Station | DUID | Technology Type | No load heat input (GJ/h) | Marginal heat rate (GJ/MWh)
Bayswater | BW01 | Steam Sub Critical | 420.42 | 8.8118
Bayswater | BW02 | Steam Sub Critical | 420.42 | 8.8118
Bayswater | BW03 | Steam Sub Critical | 420.42 | 8.8118
Bayswater | BW04 | Steam Sub Critical | 420.42 | 8.8118
Callide B | CALL_B_1 | Steam Sub Critical | 222.95 | 8.5233
Callide B | CALL_B_2 | Steam Sub Critical | 222.95 | 8.5233
Callide C | CPP_3 | Steam Super Critical | 286.65 | 8.6653
Callide C | CPP_4 | Steam Super Critical | 286.65 | 8.6653
Eraring | ER01 | Steam Sub Critical | 458.64 | 8.9121
Eraring | ER02 | Steam Sub Critical | 458.64 | 8.9121
Eraring | ER03 | Steam Sub Critical | 458.64 | 8.9121
Eraring | ER04 | Steam Sub Critical | 458.64 | 8.9121
Gladstone | GSTONE1 | Steam Sub Critical | 178.36 | 8.8367
Gladstone | GSTONE2 | Steam Sub Critical | 178.36 | 8.8367
Gladstone | GSTONE3 | Steam Sub Critical | 178.36 | 8.8367
Gladstone | GSTONE4 | Steam Sub Critical | 178.36 | 8.8367
Gladstone | GSTONE5 | Steam Sub Critical | 178.36 | 8.8367
Gladstone | GSTONE6 | Steam Sub Critical | 178.36 | 8.8367
Kogan Creek | KPP_1 | Steam Super Critical | 473.928 | 8.165
Millmerran | MPP_1 | Steam Super Critical | 271.362 | 8.5702
Millmerran | MPP_2 | Steam Super Critical | 271.362 | 8.5702
Mt Piper | MP1 | Steam Sub Critical | 420.42 | 8.6175
Mt Piper | MP2 | Steam Sub Critical | 420.42 | 8.6175
Stanwell | STAN-1 | Steam Sub Critical | 232.505 | 8.431
Stanwell | STAN-2 | Steam Sub Critical | 232.505 | 8.431
Stanwell | STAN-3 | Steam Sub Critical | 232.505 | 8.431
Stanwell | STAN-4 | Steam Sub Critical | 232.505 | 8.431
Tarong | TARONG#1 | Steam Super Critical | 222.95 | 8.5702
Tarong | TARONG#2 | Steam Super Critical | 222.95 | 8.5702
Tarong | TARONG#3 | Steam Super Critical | 222.95 | 8.5702
Tarong | TARONG#4 | Steam Super Critical | 222.95 | 8.5702
Tarong North | TNPS1 | Steam Sub Critical | 286.65 | 8.0168
Vales Point B | VP5 | Steam Sub Critical | 420.42 | 9.0404
Vales Point B | VP6 | Steam Sub Critical | 420.42 | 9.0404
Loy Yang A Power Station | LYA1 | Steam Sub Critical | 412.84 | 11.4249
Loy Yang A Power Station | LYA2 | Steam Sub Critical | 390.7236 | 11.4249
Loy Yang A Power Station | LYA3 | Steam Sub Critical | 412.84 | 11.4249
Loy Yang A Power Station | LYA4 | Steam Sub Critical | 412.84 | 11.4249
Loy Yang B | LOYYB1 | Steam Sub Critical | 394.4096 | 11.8063
Loy Yang B | LOYYB2 | Steam Sub Critical | 394.4096 | 11.8063
Yallourn W | YWPS1 | Steam Sub Critical | 258.025 | 13.1624
Yallourn W | YWPS2 | Steam Sub Critical | 258.025 | 13.1624
Yallourn W | YWPS3 | Steam Sub Critical | 276.4554 | 13.1624
Yallourn W | YWPS4 | Steam Sub Critical | 276.4554 | 13.1624
Swanbank E GT | SWAN_E | CCGT | 367.235 | 6.4842
Tallawarra | TALWA1 | CCGT | 419.6971 | 6.0364
Yarwun Cogen | YARWUN_1 | CCGT Cogen | 171.6943 | 9.4208
Condamine A | CPSA_GT1 | CCGT - Gas Turbine | 132.4956 | 8.9248
Condamine A | CPSA_GT2 | CCGT - Gas Turbine | 132.4956 | 8.9248
Condamine A | CPSA_ST | CCGT - Steam Turbine | 0 | 13.0425
Darling Downs | DDPS1_GT1 | CCGT - Gas Turbine | 427.6689 | 9.524
Darling Downs | DDPS1_GT2 | CCGT - Gas Turbine | 427.6689 | 9.524
Darling Downs | DDPS1_GT3 | CCGT - Gas Turbine | 427.6689 | 9.524
Darling Downs | DDPS1_ST | CCGT - Steam Turbine | 0 | 12.294
Osborne | OsborneGT | CCGT - Gas Turbine | 299.0206 | 9.9184
Osborne | OsborneST | CCGT - Steam Turbine | 0 | 16.8482
Pelican Point | PPCCGTGT1 | CCGT - Gas Turbine | 436.3338 | 8.445
Pelican Point | PPCCGTGT2 | CCGT - Gas Turbine | 436.3338 | 8.445
Pelican Point | PPCCGTST | CCGT - Steam Turbine | 0 | 15.1328
Tamar Valley Combined Cycle | TVCC201_GT | CCGT - Gas Turbine | 344.206 | 8.3685
Tamar Valley Combined Cycle | TVCC201_ST | CCGT - Steam Turbine | 0 | 14.8793
Townsville Power Station | YABULU | CCGT - Gas Turbine | 411.7537 | 9.0088
Townsville Power Station | YABULU2 | CCGT - Steam Turbine | 0 | 15.2043
Newport | NPS | Gas-powered steam turbine | 385.3212 | 9.5151
Torrens Island B | TORRB1 | Gas-powered steam turbine | 154.1285 | 9.9436
Torrens Island B | TORRB2 | Gas-powered steam turbine | 154.1285 | 9.9436
Torrens Island B | TORRB3 | Gas-powered steam turbine | 154.1285 | 9.9436
Torrens Island B | TORRB4 | Gas-powered steam turbine | 154.1285 | 9.9436
Bairnsdale | BDL01 | OCGT | 127.8275 | 7.7759
Bairnsdale | BDL02 | OCGT | 127.8275 | 7.7759
Barcaldine Power Station | BARCALDN | OCGT | 100.6301 | 10.0011
Bell Bay Three | BBTHREE1 | OCGT | 108.7893 | 9.3204
Bell Bay Three | BBTHREE2 | OCGT | 108.7893 | 9.3204
Bell Bay Three | BBTHREE3 | OCGT | 108.7893 | 9.3204
Braemar | BRAEMAR1 | OCGT | 456.9152 | 9.1615
Braemar | BRAEMAR2 | OCGT | 456.9152 | 9.1615
Braemar | BRAEMAR3 | OCGT | 456.9152 | 9.1615
Braemar 2 Power Station | BRAEMAR5 | OCGT | 470.5139 | 9.1615
Braemar 2 Power Station | BRAEMAR6 | OCGT | 470.5139 | 9.1615
Braemar 2 Power Station | BRAEMAR7 | OCGT | 470.5139 | 9.1615
Bolivar Power Station | BOLIVPS1_1 | OCGT | 83.7678 | 7.4703
Bolivar Power Station | BOLIVPS1_2 | OCGT | 83.7678 | 7.4703
Bolivar Power Station | BOLIVPS1_3 | OCGT | 83.7678 | 7.4703
Bolivar Power Station | BOLIVPS1_4 | OCGT | 83.7678 | 7.4703
Colongra | CG1 | OCGT | 492.2717 | 8.4258
Colongra | CG2 | OCGT | 492.2717 | 8.4258
Colongra | CG3 | OCGT | 492.2717 | 8.4258
Colongra | CG4 | OCGT | 492.2717 | 8.4258
Dry Creek GT | DRYCGT1 | OCGT | 141.4261 | 10.9685
Dry Creek GT | DRYCGT2 | OCGT | 141.4261 | 10.9685
Dry Creek GT | DRYCGT3 | OCGT | 141.4261 | 10.9685
Hallett GT | AGLHAL01 | OCGT | 46.2355 | 12.1563
Hallett GT | AGLHAL02 | OCGT | 46.2355 | 12.1563
Hallett GT | AGLHAL03 | OCGT | 46.2355 | 12.1563
Hallett GT | AGLHAL04 | OCGT | 46.2355 | 12.1563
Hallett GT | AGLHAL05 | OCGT | 56.4345 | 12.1563
Hallett GT | AGLHAL06 | OCGT | 56.4345 | 12.1563
Hallett GT | AGLHAL07 | OCGT | 44.1685 | 12.1563
Hallett GT | AGLHAL08 | OCGT | 44.1685 | 12.1563
Hallett GT | AGLHAL09 | OCGT | 73.4328 | 12.1563
Hallett GT | AGLHAL10 | OCGT | 69.6252 | 12.1563
Hallett GT | AGLHAL11 | OCGT | 59.1814 | 12.1563
Hallett GT | AGLHAL12 | OCGT | 48.9552 | 12.1563
Hallett GT | AGLHALRE | OCGT | 95.1907 | 12.1563
Jeeralang A | JLA01 | OCGT | 144.1459 | 12.5345
Jeeralang A | JLA02 | OCGT | 144.1459 | 12.5345
Jeeralang A | JLA03 | OCGT | 144.1459 | 12.5345
Jeeralang A | JLA04 | OCGT | 144.1459 | 12.5345
Jeeralang B | JLB01 | OCGT | 206.6997 | 12.5345
Jeeralang B | JLB02 | OCGT | 206.6997 | 12.5345
Jeeralang B | JLB03 | OCGT | 206.6997 | 12.5345
Ladbroke Grove | LADBROK1 | OCGT | 108.7893 | 9.1615
Ladbroke Grove | LADBROK2 | OCGT | 108.7893 | 9.1615
Laverton North | LNGS1 | OCGT | 424.2784 | 8.7819
Laverton North | LNGS2 | OCGT | 424.2784 | 8.7819
Mintaro GT | MINTARO | OCGT | 244.776 | 10.0011
Mortlake | MORTLK11 | OCGT | 794.1621 | 8.4258
Mortlake | MORTLK12 | OCGT | 794.1621 | 8.4258
Mt Stuart | MSTUART1 | OCGT | 397.0811 | 9.1615
Mt Stuart | MSTUART2 | OCGT | 397.0811 | 9.1615
Mt Stuart | MSTUART3 | OCGT | 357.6449 | 9.1615
Oakey Power Station | OAKEY1 | OCGT | 470.5139 | 8.2225
Oakey Power Station | OAKEY2 | OCGT | 470.5139 | 8.2225
Port Lincoln GT | POR01-1 | OCGT | 67.9933 | 10.0917
Port Lincoln GT | POR01-2 | OCGT | 67.9933 | 10.0917
Port Lincoln GT | POR01-3 | OCGT | 63.9137 | 10.0917
Quarantine | QPS1 | OCGT | 78.8723 | 7.9946
Quarantine | QPS2 | OCGT | 65.2736 | 7.9946
Quarantine | QPS3 | OCGT | 65.2736 | 7.9946
Quarantine | QPS4 | OCGT | 65.2736 | 7.9946
Quarantine | QPS5 | OCGT | 348.1259 | 7.9946
Roma | ROMA_7 | OCGT | 108.7893 | 9.1615
Roma | ROMA_8 | OCGT | 108.7893 | 9.1615
Smithfield Energy Facility | SITHE01 | OCGT | 108.1067 | 10.9685
Smithfield Energy Facility | SITHE02 | OCGT | 113.5271 | 10.9685
Smithfield Energy Facility | SITHE03 | OCGT | 113.5271 | 10.9685
Smithfield Energy Facility | SITHE04 | OCGT | 167.987 | 10.9685
Snapper Point Power Station | SNAPPER1_1 | OCGT | 83.7678 | 7.4705
Snapper Point Power Station | SNAPPER1_2 | OCGT | 83.7678 | 7.4705
Snapper Point Power Station | SNAPPER1_3 | OCGT | 83.7678 | 7.4705
Snapper Point Power Station | SNAPPER1_4 | OCGT | 83.7678 | 7.4705
Snapper Point Power Station | SNAPPER1_5 | OCGT | 83.7678 | 7.4705
Snuggery | SNUG1 | OCGT | 57.1144 | 10.7131
Snuggery | SNUG2 | OCGT | 57.1144 | 10.7131
Snuggery | SNUG3 | OCGT | 57.1144 | 10.7131
Somerton | AGLSOM01 | OCGT | 115.5887 | 12.1563
Somerton | AGLSOM02 | OCGT | 115.5887 | 12.1563
Somerton | AGLSOM03 | OCGT | 115.5887 | 12.1563
Somerton | AGLSOM04 | OCGT | 115.5887 | 12.1563
Tamar Valley Peaking | TVPP104 | OCGT | 157.7445 | 10.0011
Uranquinty | URANQ11 | OCGT | 451.4757 | 8.4258
Uranquinty | URANQ12 | OCGT | 451.4757 | 8.4258
Uranquinty | URANQ13 | OCGT | 451.4757 | 8.4258
Uranquinty | URANQ14 | OCGT | 451.4757 | 8.4258
Valley Power | VPGS1 | OCGT | 135.9867 | 12.1563
Valley Power | VPGS2 | OCGT | 135.9867 | 12.1563
Valley Power | VPGS3 | OCGT | 135.9867 | 12.1563
Valley Power | VPGS4 | OCGT | 135.9867 | 12.1563
Valley Power | VPGS5 | OCGT | 135.9867 | 12.1563
Valley Power | VPGS6 | OCGT | 135.9867 | 12.1563
Angaston | ANGAS1 | Reciprocating Engine | 0 | 12.775
Angaston | ANGAS2 | Reciprocating Engine | 0 | 12.775
Barker Inlet Power Station | BIPS1_01 | Reciprocating Engine | 0 | 7.8947
Barker Inlet Power Station | BIPS1_02 | Reciprocating Engine | 0 | 7.8947
Barker Inlet Power Station | BIPS1_03 | Reciprocating Engine | 0 | 7.8947
Barker Inlet Power Station | BIPS1_04 | Reciprocating Engine | 0 | 7.8947
Barker Inlet Power Station | BIPS1_05 | Reciprocating Engine | 0 | 7.8947
Barker Inlet Power Station | BIPS1_06 | Reciprocating Engine | 0 | 7.8947
Barker Inlet Power Station | BIPS1_07 | Reciprocating Engine | 0 | 7.8947
Barker Inlet Power Station | BIPS1_08 | Reciprocating Engine | 0 | 7.8947
Barker Inlet Power Station | BIPS1_09 | Reciprocating Engine | 0 | 7.8947
Barker Inlet Power Station | BIPS1_10 | Reciprocating Engine | 0 | 7.8947
Barker Inlet Power Station | BIPS1_11 | Reciprocating Engine | 0 | 7.8947
Barker Inlet Power Station | BIPS1_12 | Reciprocating Engine | 0 | 7.8947
Lonsdale | LONSDALE | Reciprocating Engine | 0 | 7.8947
Port Stanvac 1 | PTSTAN1_1 | Reciprocating Engine | 0 | 7.8947
Port Stanvac 1 | PTSTAN1_2 | Reciprocating Engine | 0 | 7.8947
Tallawarra B | Tallawarra B | OCGT | 870.3147 | 8.2115
Kurri Kurri | Kurri Kurri 1 | OCGT | 1019.9 | 8.2115
Kurri Kurri | Kurri Kurri 2 | OCGT | 1019.9 | 8.2115
Kogan Gas | Kogan Gas | Hydrogen-based gas turbines | 543.9467 | 10.0003
SA Hydrogen Turbine | SA Hydrogen Turbine | Hydrogen-based gas turbines | 543.9467 | 10.0003
|  | OCGT (small GT) | 133.2669 | 7.4705
|  | OCGT (large GT) | 720.7293 | 8.2115
|  | CCGT | 390.1276 | 6.2954
|  | CCGT with CCS | 390.1276 | 8.0093
|  | Biomass | 39.8 | 16.0433
|  | Hydrogen reciprocating engines | 0 | 11.7031

## Max Ramp Rates
Station | DUID | Technology Type | Max Ramp Up (MW/min) | Max Ramp Down (MW/min) | Status
Bayswater | BW01 | Black Coal | 4 | 4 | Existing
Bayswater | BW02 | Black Coal | 4 | 4 | Existing
Bayswater | BW03 | Black Coal | 4 | 4 | Existing
Bayswater | BW04 | Black Coal | 4 | 4 | Existing
Callide B | CALL_B_1 | Black Coal | 4 | 4 | Existing
Callide B | CALL_B_2 | Black Coal | 4 | 4 | Existing
Callide C | CPP_3 | Black Coal | 4 | 4 | Existing
Callide C | CPP_4 | Black Coal | 4 | 4 | Existing
Eraring | ER01 | Black Coal | 5 | 5 | Existing
Eraring | ER02 | Black Coal | 5 | 5 | Existing
Eraring | ER03 | Black Coal | 5 | 5 | Existing
Eraring | ER04 | Black Coal | 5 | 5 | Existing
Gladstone | GSTONE1 | Black Coal | 5 | 5 | Existing
Gladstone | GSTONE2 | Black Coal | 5 | 5 | Existing
Gladstone | GSTONE3 | Black Coal | 5 | 5 | Existing
Gladstone | GSTONE4 | Black Coal | 5 | 5 | Existing
Gladstone | GSTONE5 | Black Coal | 5 | 5 | Existing
Gladstone | GSTONE6 | Black Coal | 5 | 5 | Existing
Kogan Creek | KPP_1 | Black Coal | 8 | 8 | Existing
Millmerran | MPP_1 | Black Coal | 5 | 5 | Existing
Millmerran | MPP_2 | Black Coal | 5 | 5 | Existing
Mt Piper | MP1 | Black Coal | 3 | 3 | Existing
Mt Piper | MP2 | Black Coal | 3 | 3 | Existing
Stanwell | STAN-1 | Black Coal | 4 | 4 | Existing
Stanwell | STAN-2 | Black Coal | 4 | 4 | Existing
Stanwell | STAN-3 | Black Coal | 4 | 4 | Existing
Stanwell | STAN-4 | Black Coal | 4 | 4 | Existing
Tarong | TARONG#1 | Black Coal | 4 | 4 | Existing
Tarong | TARONG#2 | Black Coal | 4 | 4 | Existing
Tarong | TARONG#3 | Black Coal | 4 | 4 | Existing
Tarong | TARONG#4 | Black Coal | 4 | 4 | Existing
Tarong North | TNPS1 | Black Coal | 4 | 4 | Existing
Vales Point B | VP5 | Black Coal | 6 | 6 | Existing
Vales Point B | VP6 | Black Coal | 6 | 6 | Existing
Loy Yang A Power Station | LYA1 | Brown Coal | 5 | 5 | Existing
Loy Yang A Power Station | LYA2 | Brown Coal | 5 | 5 | Existing
Loy Yang A Power Station | LYA3 | Brown Coal | 5 | 5 | Existing
Loy Yang A Power Station | LYA4 | Brown Coal | 5 | 5 | Existing
Loy Yang B | LOYYB1 | Brown Coal | 10 | 10 | Existing
Loy Yang B | LOYYB2 | Brown Coal | 10 | 10 | Existing
Yallourn W | YWPS1 | Brown Coal | 3 | 3 | Existing
Yallourn W | YWPS2 | Brown Coal | 3 | 3 | Existing
Yallourn W | YWPS3 | Brown Coal | 3 | 3 | Existing
Yallourn W | YWPS4 | Brown Coal | 3 | 3 | Existing
Swanbank E GT | SWAN_E | CCGT | 17 | 17 | Existing
Tallawarra | TALWA1 | CCGT | 8 | 8 | Existing
Yarwun Cogen | YARWUN_1 | CCGT | 10 | 10 | Existing
Condamine | CPSA_GT1 | CCGT - Gas Turbine | 1 | 1 | Existing
Condamine | CPSA_GT2 | CCGT - Gas Turbine | 1 | 1 | Existing
Darling Downs | DDPS1_GT1 | CCGT - Gas Turbine | 2 | 2 | Existing
Darling Downs | DDPS1_GT2 | CCGT - Gas Turbine | 2 | 2 | Existing
Darling Downs | DDPS1_GT3 | CCGT - Gas Turbine | 2 | 2 | Existing
Osborne | OsborneGT | CCGT - Gas Turbine | 2.67 | 2.67 | Existing
Pelican Point | PPCCGTGT1 | CCGT - Gas Turbine | 3 | 3 | Existing
Pelican Point | PPCCGTGT2 | CCGT - Gas Turbine | 3 | 3 | Existing
Tamar Valley | TVCC201_GT | CCGT - Gas Turbine | 6 | 6 | Existing
Townsville Power Station | YABULU | CCGT - Gas Turbine | 5.7 | 5.7 | Existing
Newport | NPS | Gas-powered steam turbine | 5.6 | 5.6 | Existing
Torrens Island B | TORRB1 | Gas-powered steam turbine | 5 | 5 | Existing
Torrens Island B | TORRB2 | Gas-powered steam turbine | 5 | 5 | Existing
Torrens Island B | TORRB3 | Gas-powered steam turbine | 5 | 5 | Existing
Torrens Island B | TORRB4 | Gas-powered steam turbine | 5 | 5 | Existing
Kogan Gas | Kogan Gas | Hydrogen-based gas turbines | 22 | 22 | Existing
SA Hydrogen Turbine | SA Hydrogen Turbine | Hydrogen-based gas turbines | 22 | 22 | Existing
|  | OCGT (small GT) | 22 | 22 | Standard
|  | OCGT (large GT) | 22 | 22 | Standard
|  | CCGT | 22 | 22 | Standard
|  | CCGT with CCS | 22 | 22 | Standard
|  | Biomass | 1 | 1 | Standard
|  | Hydrogen reciprocating engines | 12.48 | 12.48 | Standard

## GPG Min Stable Level
Station | DUID | Technology Type | Min Stable Level (MW)
Condamine | CPSA_GT1 | CCGT - Gas Turbine | 20
Condamine | CPSA_GT2 | CCGT - Gas Turbine | 20
Condamine | CPSA_ST | CCGT - Steam Turbine | 13.1
Darling Downs | DDPS1_GT1 | CCGT - Gas Turbine | 58.3
Darling Downs | DDPS1_GT2 | CCGT - Gas Turbine | 58.3
Darling Downs | DDPS1_GT3 | CCGT - Gas Turbine | 58.3
Darling Downs | DDPS1_ST | CCGT - Steam Turbine | 38.9
Newport | NPS | Gas-powered steam turbine | 100
Osborne | OsborneGT | CCGT - Gas Turbine | 90
Osborne | OsborneST | CCGT - Steam Turbine | 20
Pelican Point | PPCCGTGT1 | CCGT - Gas Turbine | 60
Pelican Point | PPCCGTGT2 | CCGT - Gas Turbine | 60
Pelican Point | PPCCGTST | CCGT - Steam Turbine | 42
Quarantine | QPS5 | OCGT | 73.5
Swanbank E GT | SWAN_E | CCGT | 95
Tallawarra | TALWA1 | CCGT | 190
Torrens Island B | TORRB1 | Gas-powered steam turbine | 40
Torrens Island B | TORRB2 | Gas-powered steam turbine | 40
Torrens Island B | TORRB3 | Gas-powered steam turbine | 40
Torrens Island B | TORRB4 | Gas-powered steam turbine | 40
Tamar Valley | TVCC201_GT | CCGT - Gas Turbine | 70.8
Tamar Valley | TVCC201_ST | CCGT - Steam Turbine | 41.4
Townsville Power Station | YABULU | CCGT - Gas Turbine | 83
Townsville Power Station | YABULU2 | CCGT - Steam Turbine | 57
Yarwun Cogen | YARWUN_1 | CCGT | 106

## Generation limits
Station | DUID | Minimum Stable Level (MW)
Bayswater | BW01 | 250
Bayswater | BW02 | 250
Bayswater | BW03 | 250
Bayswater | BW04 | 250
Eraring | ER01 | 210
Eraring | ER02 | 210
Eraring | ER03 | 210
Eraring | ER04 | 210
Mt Piper | MP1 | 270
Mt Piper | MP2 | 270
Vales Point B | VP5 | 250
Vales Point B | VP6 | 250
Callide B | CALL_B_1 | 155
Callide B | CALL_B_2 | 155
Callide C | CPP_3 | 180
Callide C | CPP_4 | 180
Gladstone | GSTONE1 | 110
Gladstone | GSTONE2 | 110
Gladstone | GSTONE3 | 110
Gladstone | GSTONE4 | 110
Gladstone | GSTONE5 | 110
Gladstone | GSTONE6 | 110
Kogan Creek | KPP_1 | 330
Millmerran | MPP_1 | 200
Millmerran | MPP_2 | 200
Stanwell | STAN-1 | 140
Stanwell | STAN-2 | 140
Stanwell | STAN-3 | 140
Stanwell | STAN-4 | 140
Tarong | TARONG#1 | 140
Tarong | TARONG#2 | 140
Tarong | TARONG#3 | 140
Tarong | TARONG#4 | 140
Tarong North | TNPS1 | 180
Loy Yang B | LOYYB1 | 320
Loy Yang B | LOYYB2 | 320
Loy Yang A Power Station | LYA1 | 300
Loy Yang A Power Station | LYA2 | 300
Loy Yang A Power Station | LYA3 | 300
Loy Yang A Power Station | LYA4 | 300
Yallourn W | YWPS1 | 200
Yallourn W | YWPS2 | 200
Yallourn W | YWPS3 | 200
Yallourn W | YWPS4 | 200

## Capacity
Status | Generator | Technology type | Fuel Type | DUID | Region | Sub-region | Capacity | Commissioning date
Existing | Bayswater | Steam Sub Critical | Black Coal | BW01 | NSW | CNSW | 630
Existing | Bayswater | Steam Sub Critical | Black Coal | BW02 | NSW | CNSW | 655
Existing | Bayswater | Steam Sub Critical | Black Coal | BW03 | NSW | CNSW | 655
Existing | Bayswater | Steam Sub Critical | Black Coal | BW04 | NSW | CNSW | 655
Existing | Eraring | Steam Sub Critical | Black Coal | ER01 | NSW | SNW | 680
Existing | Eraring | Steam Sub Critical | Black Coal | ER02 | NSW | SNW | 680
Existing | Eraring | Steam Sub Critical | Black Coal | ER03 | NSW | SNW | 660
Existing | Eraring | Steam Sub Critical | Black Coal | ER04 | NSW | SNW | 660
Existing | Mt Piper | Steam Sub Critical | Black Coal | MP1 | NSW | CNSW | 705
Existing | Mt Piper | Steam Sub Critical | Black Coal | MP2 | NSW | CNSW | 675
Existing | Vales Point B | Steam Sub Critical | Black Coal | VP5 | NSW | SNW | 660
Existing | Vales Point B | Steam Sub Critical | Black Coal | VP6 | NSW | SNW | 660
Existing | Callide B | Steam Sub Critical | Black Coal | CALL_B_1 | QLD | CQ | 350
Existing | Callide B | Steam Sub Critical | Black Coal | CALL_B_2 | QLD | CQ | 350
Existing | Callide C | Steam Super Critical | Black Coal | CPP_3 | QLD | CQ | 300
Existing | Callide C | Steam Super Critical | Black Coal | CPP_4 | QLD | CQ | 350
Existing | Gladstone | Steam Sub Critical | Black Coal | GSTONE1 | QLD | GG | 280
Existing | Gladstone | Steam Sub Critical | Black Coal | GSTONE2 | QLD | GG | 280
Existing | Gladstone | Steam Sub Critical | Black Coal | GSTONE3 | QLD | GG | 280
Existing | Gladstone | Steam Sub Critical | Black Coal | GSTONE4 | QLD | GG | 280
Existing | Gladstone | Steam Sub Critical | Black Coal | GSTONE5 | QLD | GG | 280
Existing | Gladstone | Steam Sub Critical | Black Coal | GSTONE6 | QLD | GG | 280
Existing | Kogan Creek | Steam Super Critical | Black Coal | KPP_1 | QLD | SQ | 710
Existing | Millmerran | Steam Super Critical | Black Coal | MPP_1 | QLD | SQ | 335
Existing | Millmerran | Steam Super Critical | Black Coal | MPP_2 | QLD | SQ | 335
Existing | Stanwell | Steam Sub Critical | Black Coal | STAN-1 | QLD | CQ | 365
Existing | Stanwell | Steam Sub Critical | Black Coal | STAN-2 | QLD | CQ | 365
Existing | Stanwell | Steam Sub Critical | Black Coal | STAN-3 | QLD | CQ | 365
Existing | Stanwell | Steam Sub Critical | Black Coal | STAN-4 | QLD | CQ | 365
Existing | Tarong | Steam Sub Critical | Black Coal | TARONG#1 | QLD | SQ | 350
Existing | Tarong | Steam Sub Critical | Black Coal | TARONG#2 | QLD | SQ | 350
Existing | Tarong | Steam Sub Critical | Black Coal | TARONG#3 | QLD | SQ | 350
Existing | Tarong | Steam Sub Critical | Black Coal | TARONG#4 | QLD | SQ | 350
Existing | Tarong North | Steam Super Critical | Black Coal | TNPS1 | QLD | SQ | 443
Existing | Loy Yang A Power Station | Steam Sub Critical | Brown Coal | LYA1 | VIC | VIC | 540
Existing | Loy Yang A Power Station | Steam Sub Critical | Brown Coal | LYA2 | VIC | VIC | 500
Existing | Loy Yang A Power Station | Steam Sub Critical | Brown Coal | LYA3 | VIC | VIC | 510
Existing | Loy Yang A Power Station | Steam Sub Critical | Brown Coal | LYA4 | VIC | VIC | 530
Existing | Loy Yang B | Steam Sub Critical | Brown Coal | LOYYB1 | VIC | VIC | 540
Existing | Loy Yang B | Steam Sub Critical | Brown Coal | LOYYB2 | VIC | VIC | 550
Existing | Yallourn W | Steam Sub Critical | Brown Coal | YWPS1 | VIC | VIC | 335
Existing | Yallourn W | Steam Sub Critical | Brown Coal | YWPS2 | VIC | VIC | 330
Existing | Yallourn W | Steam Sub Critical | Brown Coal | YWPS3 | VIC | VIC | 360
Existing | Yallourn W | Steam Sub Critical | Brown Coal | YWPS4 | VIC | VIC | 360
Existing | Tallawarra | CCGT | Gas | TALWA1 | NSW | SNW | 385
Existing | Condamine A | CCGT | Gas | CPSA_GT1 | QLD | SQ | 41.787
Existing | Condamine A | CCGT | Gas | CPSA_GT2 | QLD | SQ | 41.787
Existing | Condamine A | CCGT | Gas | CPSA_ST | QLD | SQ | 54.971
Existing | Darling Downs | CCGT | Gas | DDPS1_GT1 | QLD | SQ | 245
Existing | Darling Downs | CCGT | Gas | DDPS1_GT2 | QLD | SQ | 106
Existing | Darling Downs | CCGT | Gas | DDPS1_GT3 | QLD | SQ | 106
Existing | Darling Downs | CCGT | Gas | DDPS1_ST | QLD | SQ | 106
Existing | Swanbank E GT | CCGT | Gas | SWAN_E | QLD | SQ | 350
Existing | Townsville Power Station | CCGT | Gas | YABULU | QLD | NQ | 150
Existing | Townsville Power Station | CCGT | Gas | YABULU2 | QLD | NQ | 78
Existing | Yarwun Cogen | CCGT | Gas | YARWUN_1 | QLD | GG | 180
Existing | Osborne | CCGT | Gas | OsborneGT | SA | CSA | 110
Existing | Osborne | CCGT | Gas | OsborneST | SA | CSA | 62
Existing | Pelican Point | CCGT | Gas | PPCCGTGT1 | SA | CSA | 138
Existing | Pelican Point | CCGT | Gas | PPCCGTGT2 | SA | CSA | 143
Existing | Pelican Point | CCGT | Gas | PPCCGTST | SA | CSA | 135
Existing | Tamar Valley Combined Cycle | CCGT | Gas | TVCC201_GT | TAS | TAS | 0
Existing | Tamar Valley Combined Cycle | CCGT | Gas | TVCC201_ST | TAS | TAS | 0
Existing | Colongra | OCGT | Gas | CG1 | NSW | SNW | 160
Existing | Colongra | OCGT | Gas | CG2 | NSW | SNW | 160
Existing | Colongra | OCGT | Gas | CG3 | NSW | SNW | 160
Existing | Colongra | OCGT | Gas | CG4 | NSW | SNW | 160
Existing | Smithfield Energy Facility | OCGT | Gas | SITHE01 | NSW | SNW | 36
Existing | Smithfield Energy Facility | OCGT | Gas | SITHE02 | NSW | SNW | 36
Existing | Smithfield Energy Facility | OCGT | Gas | SITHE03 | NSW | SNW | 36
Existing | Smithfield Energy Facility | OCGT | Gas | SITHE04 | NSW | SNW | 0
Existing | Uranquinty | OCGT | Gas | URANQ11 | NSW | SNSW | 160
Existing | Uranquinty | OCGT | Gas | URANQ12 | NSW | SNSW | 160
Existing | Uranquinty | OCGT | Gas | URANQ13 | NSW | SNSW | 160
Existing | Uranquinty | OCGT | Gas | URANQ14 | NSW | SNSW | 160
Existing | Barcaldine Power Station | OCGT | Gas | BARCALDN | QLD | CQ | 32
Existing | Braemar | OCGT | Gas | BRAEMAR1 | QLD | SQ | 167
Existing | Braemar | OCGT | Gas | BRAEMAR2 | QLD | SQ | 167
Existing | Braemar | OCGT | Gas | BRAEMAR3 | QLD | SQ | 167
Existing | Braemar 2 Power Station | OCGT | Gas | BRAEMAR5 | QLD | SQ | 155
Existing | Braemar 2 Power Station | OCGT | Gas | BRAEMAR6 | QLD | SQ | 155
Existing | Braemar 2 Power Station | OCGT | Gas | BRAEMAR7 | QLD | SQ | 155
Existing | Mt Stuart | OCGT | Liquid Fuel | MSTUART1 | QLD | NQ | 135
Existing | Mt Stuart | OCGT | Liquid Fuel | MSTUART2 | QLD | NQ | 135
Existing | Mt Stuart | OCGT | Liquid Fuel | MSTUART3 | QLD | NQ | 117
Existing | Oakey Power Station | OCGT | Gas | OAKEY1 | QLD | SQ | 144
Existing | Oakey Power Station | OCGT | Gas | OAKEY2 | QLD | SQ | 144
Existing | Roma | OCGT | Gas | ROMA_7 | QLD | SQ | 27
Existing | Roma | OCGT | Gas | ROMA_8 | QLD | SQ | 27
Existing | Bolivar Power Station | OCGT | Gas | BOLIVPS1_1 | SA | CSA | 23.8
Existing | Bolivar Power Station | OCGT | Gas | BOLIVPS1_2 | SA | CSA | 23.8
Existing | Bolivar Power Station | OCGT | Gas | BOLIVPS1_3 | SA | CSA | 23.8
Existing | Bolivar Power Station | OCGT | Gas | BOLIVPS1_4 | SA | CSA | 23.8
Existing | Dry Creek GT | OCGT | Gas | DRYCGT1 | SA | CSA | 37
Existing | Dry Creek GT | OCGT | Gas | DRYCGT2 | SA | CSA | 38
Existing | Dry Creek GT | OCGT | Gas | DRYCGT3 | SA | CSA | 42
Existing | Hallett GT | OCGT | Gas | AGLHAL01 | SA | CSA | 15
Existing | Hallett GT | OCGT | Gas | AGLHAL02 | SA | CSA | 15
Existing | Hallett GT | OCGT | Gas | AGLHAL03 | SA | CSA | 17
Existing | Hallett GT | OCGT | Gas | AGLHAL04 | SA | CSA | 0
Existing | Hallett GT | OCGT | Gas | AGLHAL05 | SA | CSA | 15
Existing | Hallett GT | OCGT | Gas | AGLHAL06 | SA | CSA | 12
Existing | Hallett GT | OCGT | Gas | AGLHAL07 | SA | CSA | 20
Existing | Hallett GT | OCGT | Gas | AGLHAL08 | SA | CSA | 22
Existing | Hallett GT | OCGT | Gas | AGLHAL09 | SA | CSA | 0
Existing | Hallett GT | OCGT | Gas | AGLHAL10 | SA | CSA | 14
Existing | Hallett GT | OCGT | Gas | AGLHAL11 | SA | CSA | 14
Existing | Hallett GT | OCGT | Gas | AGLHAL12 | SA | CSA | 14
Existing | Hallett GT | OCGT | Gas | AGLHALRE | SA | CSA | 30
Existing | Ladbroke Grove | OCGT | Gas | LADBROK1 | SA | SESA | 35
Existing | Ladbroke Grove | OCGT | Gas | LADBROK2 | SA | SESA | 35
Existing | Mintaro GT | OCGT | Gas | MINTARO | SA | CSA | 68
Existing | Port Lincoln GT | OCGT | Liquid Fuel | POR01 | SA | CSA | 20
Existing | Port Lincoln GT | OCGT | Liquid Fuel | POR02 | SA | CSA | 18
Existing | Port Lincoln GT | OCGT | Liquid Fuel | POR03 | SA | CSA | 19
Existing | Quarantine | OCGT | Gas | QPS1 | SA | CSA | 21
Existing | Quarantine | OCGT | Gas | QPS2 | SA | CSA | 18
Existing | Quarantine | OCGT | Gas | QPS3 | SA | CSA | 21
Existing | Quarantine | OCGT | Gas | QPS4 | SA | CSA | 18
Existing | Quarantine | OCGT | Gas | QPS5 | SA | CSA | 111
Existing | Snapper Point Power Station | OCGT | Gas | SNAPPER1_1 | SA | CSA | 24.6
Existing | Snapper Point Power Station | OCGT | Gas | SNAPPER1_2 | SA | CSA | 24.6
Existing | Snapper Point Power Station | OCGT | Gas | SNAPPER1_3 | SA | CSA | 24.6
Existing | Snapper Point Power Station | OCGT | Gas | SNAPPER1_4 | SA | CSA | 24.6
Existing | Snapper Point Power Station | OCGT | Gas | SNAPPER1_5 | SA | CSA | 24.6
Existing | Snuggery | OCGT | Liquid Fuel | SNUG1 | SA | SESA | 18
Existing | Snuggery | OCGT | Liquid Fuel | SNUG2 | SA | SESA | 18
Existing | Snuggery | OCGT | Liquid Fuel | SNUG3 | SA | SESA | 18
Existing | Bell Bay Three | OCGT | Gas | BBTHREE1 | TAS | TAS | 40
Existing | Bell Bay Three | OCGT | Gas | BBTHREE2 | TAS | TAS | 40
Existing | Bell Bay Three | OCGT | Gas | BBTHREE3 | TAS | TAS | 25
Existing | Tamar Valley Peaking | OCGT | Gas | TVPP104 | TAS | TAS | 58
Existing | Bairnsdale | OCGT | Gas | BDL01 | VIC | VIC | 27
Existing | Bairnsdale | OCGT | Gas | BDL02 | VIC | VIC | 30
Existing | Jeeralang A | OCGT | Gas | JLA01 | VIC | VIC | 46.6
Existing | Jeeralang A | OCGT | Gas | JLA02 | VIC | VIC | 46.6
Existing | Jeeralang A | OCGT | Gas | JLA03 | VIC | VIC | 46.6
Existing | Jeeralang A | OCGT | Gas | JLA04 | VIC | VIC | 46.6
Existing | Jeeralang B | OCGT | Gas | JLB01 | VIC | VIC | 70.3
Existing | Jeeralang B | OCGT | Gas | JLB02 | VIC | VIC | 68.3
Existing | Jeeralang B | OCGT | Gas | JLB03 | VIC | VIC | 72.3
Existing | Laverton North | OCGT | Gas | LNGS1 | VIC | VIC | 168
Existing | Laverton North | OCGT | Gas | LNGS2 | VIC | VIC | 168
Existing | Mortlake | OCGT | Gas | MORTLK11 | VIC | VIC | 257
Existing | Mortlake | OCGT | Gas | MORTLK12 | VIC | VIC | 257
Existing | Somerton | OCGT | Gas | AGLSOM01 | VIC | VIC | 35
Existing | Somerton | OCGT | Gas | AGLSOM02 | VIC | VIC | 35
Existing | Somerton | OCGT | Gas | AGLSOM03 | VIC | VIC | 35
Existing | Somerton | OCGT | Gas | AGLSOM04 | VIC | VIC | 35
Existing | Valley Power | OCGT | Gas | VPGS1 | VIC | VIC | 47.5
Existing | Valley Power | OCGT | Gas | VPGS2 | VIC | VIC | 47.5
Existing | Valley Power | OCGT | Gas | VPGS3 | VIC | VIC | 47.5
Existing | Valley Power | OCGT | Gas | VPGS4 | VIC | VIC | 47.5
Existing | Valley Power | OCGT | Gas | VPGS5 | VIC | VIC | 47.5
Existing | Valley Power | OCGT | Gas | VPGS6 | VIC | VIC | 47.5
Existing | Torrens Island B | Gas-powered steam turbine | Gas | TORRB1 | SA | CSA | 0
Existing | Torrens Island B | Gas-powered steam turbine | Gas | TORRB2 | SA | CSA | 195
Existing | Torrens Island B | Gas-powered steam turbine | Gas | TORRB3 | SA | CSA | 195
Existing | Torrens Island B | Gas-powered steam turbine | Gas | TORRB4 | SA | CSA | 195
Existing | Newport | Gas-powered steam turbine | Gas | NPS | VIC | VIC | 475
Existing | Angaston | Reciprocating Engine | Liquid Fuel | ANGAS1 | SA | CSA | 21.6
Existing | Angaston | Reciprocating Engine | Liquid Fuel | ANGAS2 | SA | CSA | 14.4
Existing | Barker Inlet Power Station | Reciprocating Engine | Gas | BIPS1_01 | SA | CSA | 17.1
Existing | Barker Inlet Power Station | Reciprocating Engine | Gas | BIPS1_02 | SA | CSA | 17.1
Existing | Barker Inlet Power Station | Reciprocating Engine | Gas | BIPS1_03 | SA | CSA | 17.1
Existing | Barker Inlet Power Station | Reciprocating Engine | Gas | BIPS1_04 | SA | CSA | 17.1
Existing | Barker Inlet Power Station | Reciprocating Engine | Gas | BIPS1_05 | SA | CSA | 17.1
Existing | Barker Inlet Power Station | Reciprocating Engine | Gas | BIPS1_06 | SA | CSA | 17.1
Existing | Barker Inlet Power Station | Reciprocating Engine | Gas | BIPS1_07 | SA | CSA | 17.1
Existing | Barker Inlet Power Station | Reciprocating Engine | Gas | BIPS1_08 | SA | CSA | 17.1
Existing | Barker Inlet Power Station | Reciprocating Engine | Gas | BIPS1_09 | SA | CSA | 17.1
Existing | Barker Inlet Power Station | Reciprocating Engine | Gas | BIPS1_10 | SA | CSA | 17.1
Existing | Barker Inlet Power Station | Reciprocating Engine | Gas | BIPS1_11 | SA | CSA | 17.1
Existing | Barker Inlet Power Station | Reciprocating Engine | Gas | BIPS1_12 | SA | CSA | 17.1
Existing | Lonsdale | Reciprocating Engine | Liquid Fuel | LONSDALE | SA | CSA | 21.06
Existing | Port Stanvac 1 | Reciprocating Engine | Liquid Fuel | PTSTAN1_1 | SA | CSA | 23.4
Existing | Port Stanvac 1 | Reciprocating Engine | Liquid Fuel | PTSTAN1_2 | SA | CSA | 23.4
Existing | Blowering | Hydro | Water | BLOWERNG | NSW | SNSW | 70
Existing | Guthega | Hydro | Water | GUTHEGA1 | NSW | SNSW | 34
Existing | Guthega | Hydro | Water | GUTHEGA2 | NSW | SNSW | 34
Existing | Hume Dam NSW | Hydro | Water | HUMENSW | NSW | SNSW | 29
Existing | Shoalhaven | Hydro | Water | SHGEN01 | NSW | CNSW | 40
Existing | Shoalhaven | Hydro | Water | SHGEN02 | NSW | CNSW | 41
Existing | Shoalhaven | Hydro | Water | SHGEN03 | NSW | CNSW | 80
Existing | Shoalhaven | Hydro | Water | SHGEN04 | NSW | CNSW | 82.5
Existing | Tumut 3 | Hydro | Water | TUMUT3_01 | NSW | SNSW | 300
Existing | Tumut 3 | Hydro | Water | TUMUT3_02 | NSW | SNSW | 300
Existing | Tumut 3 | Hydro | Water | TUMUT3_03 | NSW | SNSW | 300
Existing | Tumut 3 | Hydro | Water | TUMUT3_04 | NSW | SNSW | 300
Existing | Tumut 3 | Hydro | Water | TUMUT3_05 | NSW | SNSW | 300
Existing | Tumut 3 | Hydro | Water | TUMUT3_06 | NSW | SNSW | 300
Existing | Upper Tumut | Hydro | Water | TUMUT1_01 | NSW | SNSW | 93
Existing | Upper Tumut | Hydro | Water | TUMUT1_02 | NSW | SNSW | 93
Existing | Upper Tumut | Hydro | Water | TUMUT1_03 | NSW | SNSW | 93
Existing | Upper Tumut | Hydro | Water | TUMUT1_04 | NSW | SNSW | 103
Existing | Upper Tumut | Hydro | Water | TUMUT2_01 | NSW | SNSW | 73
Existing | Upper Tumut | Hydro | Water | TUMUT2_02 | NSW | SNSW | 73
Existing | Upper Tumut | Hydro | Water | TUMUT2_03 | NSW | SNSW | 73
Existing | Upper Tumut | Hydro | Water | TUMUT2_04 | NSW | SNSW | 73
Existing | Barron Gorge | Hydro | Water | BARRON-1 | QLD | NQ | 33
Existing | Barron Gorge | Hydro | Water | BARRON-2 | QLD | NQ | 33
Existing | Kareeya | Hydro | Water | KAREEYA1 | QLD | NQ | 21.6
Existing | Kareeya | Hydro | Water | KAREEYA2 | QLD | NQ | 21.6
Existing | Kareeya | Hydro | Water | KAREEYA3 | QLD | NQ | 21.6
Existing | Kareeya | Hydro | Water | KAREEYA4 | QLD | NQ | 21.6
Existing | Wivenhoe | Hydro | Water | W/HOE#1 | QLD | SQ | 285
Existing | Wivenhoe | Hydro | Water | W/HOE#2 | QLD | SQ | 285
Existing | Bastyan | Hydro | Water | BASTYAN | TAS | TAS | 81
Existing | Catagunya / Liapootah / Wayatinah | Hydro | Water | CA111-1 | TAS | TAS | 24
Existing | Catagunya / Liapootah / Wayatinah | Hydro | Water | CA112-2 | TAS | TAS | 24
Existing | Catagunya / Liapootah / Wayatinah | Hydro | Water | LI111-1 | TAS | TAS | 29
Existing | Catagunya / Liapootah / Wayatinah | Hydro | Water | LI112-2 | TAS | TAS | 29
Existing | Catagunya / Liapootah / Wayatinah | Hydro | Water | LI113-3 | TAS | TAS | 29
Existing | Catagunya / Liapootah / Wayatinah | Hydro | Water | WY111-1 | TAS | TAS | 13
Existing | Catagunya / Liapootah / Wayatinah | Hydro | Water | WY111-2 | TAS | TAS | 13
Existing | Catagunya / Liapootah / Wayatinah | Hydro | Water | WY111-3 | TAS | TAS | 13
Existing | Cethana | Hydro | Water | CETHANA | TAS | TAS | 95
Existing | Devils Gate | Hydro | Water | DEVILS_G | TAS | TAS | 63
Existing | Fisher | Hydro | Water | FISHER | TAS | TAS | 46
Existing | Gordon | Hydro | Water | GO181-1 | TAS | TAS | 126
Existing | Gordon | Hydro | Water | GO182-2 | TAS | TAS | 0
Existing | Gordon | Hydro | Water | GO183-3 | TAS | TAS | 126
Existing | John Butters | Hydro | Water | JBUTTERS | TAS | TAS | 140
Existing | Lake Echo | Hydro | Water | LK_ECHO | TAS | TAS | 30
Existing | Lemonthyme / Wilmot | Hydro | Water | LM111-1 | TAS | TAS | 0
Existing | Lemonthyme / Wilmot | Hydro | Water | WI111-1 | TAS | TAS | 33
Existing | Mackintosh | Hydro | Water | MACKNTSH | TAS | TAS | 81
Existing | Meadowbank | Hydro | Water | MEADOWBK | TAS | TAS | 44
Existing | Poatina | Hydro | Water | PO161-1 | TAS | TAS | 57
Existing | Poatina | Hydro | Water | PO162-2 | TAS | TAS | 57
Existing | Poatina | Hydro | Water | PO163-3 | TAS | TAS | 57
Existing | Poatina | Hydro | Water | PO164-4 | TAS | TAS | 57
Existing | Poatina | Hydro | Water | PO165-5 | TAS | TAS | 57
Existing | Poatina | Hydro | Water | PO166-6 | TAS | TAS | 57
Existing | Reece | Hydro | Water | REECE1 | TAS | TAS | 116
Existing | Reece | Hydro | Water | REECE2 | TAS | TAS | 116
Existing | Tarraleah | Hydro | Water | TA111-1 | TAS | TAS | 12
Existing | Tarraleah | Hydro | Water | TA111-2 | TAS | TAS | 12
Existing | Tarraleah | Hydro | Water | TA111-3 | TAS | TAS | 0
Existing | Tarraleah | Hydro | Water | TA112-4 | TAS | TAS | 12
Existing | Tarraleah | Hydro | Water | TA112-5 | TAS | TAS | 12
Existing | Tarraleah | Hydro | Water | TA112-6 | TAS | TAS | 12
Existing | Trevallyn | Hydro | Water | TR111-1 | TAS | TAS | 20
Existing | Trevallyn | Hydro | Water | TR111-2 | TAS | TAS | 20
Existing | Trevallyn | Hydro | Water | TR112-3 | TAS | TAS | 30
Existing | Trevallyn | Hydro | Water | TR112-4 | TAS | TAS | 30
Existing | Tribute | Hydro | Water | TRIBUTE | TAS | TAS | 88
Existing | Tungatinah | Hydro | Water | TU111-1 | TAS | TAS | 26
Existing | Tungatinah | Hydro | Water | TU112-2 | TAS | TAS | 26
Existing | Tungatinah | Hydro | Water | TU113-3 | TAS | TAS | 26
Existing | Tungatinah | Hydro | Water | TU114-4 | TAS | TAS | 26
Existing | Tungatinah | Hydro | Water | TU115-5 | TAS | TAS | 26
Existing | Bogong / Mackay | Hydro | Water | BOGONG1 | VIC | VIC | 70
Existing | Bogong / Mackay | Hydro | Water | BOGONG2 | VIC | VIC | 70
Existing | Bogong / Mackay | Hydro | Water | MCKAY11 | VIC | VIC | 26.67
Existing | Bogong / Mackay | Hydro | Water | MCKAY12 | VIC | VIC | 26.67
Existing | Bogong / Mackay | Hydro | Water | MCKAY13 | VIC | VIC | 26.67
Existing | Bogong / Mackay | Hydro | Water | MCKAY14 | VIC | VIC | 26.67
Existing | Bogong / Mackay | Hydro | Water | MCKAY15 | VIC | VIC | 26.67
Existing | Bogong / Mackay | Hydro | Water | MCKAY16 | VIC | VIC | 26.67
Existing | Dartmouth | Hydro | Water | DARTM1 | VIC | VIC | 170
Existing | Eildon | Hydro | Water | EILDON1 | VIC | VIC | 60
Existing | Eildon | Hydro | Water | EILDON2 | VIC | VIC | 60
Existing | Hume Dam VIC | Hydro | Water | HUMEV | VIC | VIC | 29
Existing | Murray 1 | Hydro | Water | MURRAY01 | VIC | VIC | 95
Existing | Murray 1 | Hydro | Water | MURRAY02 | VIC | VIC | 95
Existing | Murray 1 | Hydro | Water | MURRAY03 | VIC | VIC | 95
Existing | Murray 1 | Hydro | Water | MURRAY04 | VIC | VIC | 95
Existing | Murray 1 | Hydro | Water | MURRAY05 | VIC | VIC | 95
Existing | Murray 1 | Hydro | Water | MURRAY06 | VIC | VIC | 95
Existing | Murray 1 | Hydro | Water | MURRAY07 | VIC | VIC | 95
Existing | Murray 1 | Hydro | Water | MURRAY08 | VIC | VIC | 95
Existing | Murray 1 | Hydro | Water | MURRAY09 | VIC | VIC | 95
Existing | Murray 1 | Hydro | Water | MURRAY10 | VIC | VIC | 95
Existing | Murray 2 | Hydro | Water | MURRAY11 | VIC | VIC | 137.5
Existing | Murray 2 | Hydro | Water | MURRAY12 | VIC | VIC | 150
Existing | Murray 2 | Hydro | Water | MURRAY13 | VIC | VIC | 150
Existing | Murray 2 | Hydro | Water | MURRAY14 | VIC | VIC | 150
Existing | West Kiewa | Hydro | Water | WKIEWA1_1 | VIC | VIC | 17
Existing | West Kiewa | Hydro | Water | WKIEWA1_2 | VIC | VIC | 17
Existing | West Kiewa | Hydro | Water | WKIEWA2_1 | VIC | VIC | 17
Existing | West Kiewa | Hydro | Water | WKIEWA2_2 | VIC | VIC | 17
Existing | Avonlie Solar Farm | Large scale Solar PV | Solar | Avonlie Solar Farm | NSW | SNSW | 189.98
Existing | Beryl Solar Farm | Large scale Solar PV | Solar | BERYLSF1 | NSW | CNSW | 87
Existing | Bomen Solar Farm | Large scale Solar PV | Solar | BOMENSF1 | NSW | SNSW | 97.68
Existing | Broken Hill Solar Farm | Large scale Solar PV | Solar | BROKENH1 | NSW | SNSW | 53
Existing | Coleambally Solar Farm | Large scale Solar PV | Solar | COLEASF1 | NSW | SNSW | 150.03
Existing | Corowa Solar Farm | Large scale Solar PV | Solar | CRWASF1 | NSW | SNSW | 30.008
Existing | Darlington Point Solar Farm | Large scale Solar PV | Solar | DARLSF1 | NSW | SNSW | 263.304
Existing | Finley Solar Farm | Large scale Solar PV | Solar | FINLYSF1 | NSW | SNSW | 116.721
Existing | Goonumbla Solar Farm | Large scale Solar PV | Solar | GOONSF1 | NSW | CNSW | 67.735
Existing | Gullen Range Solar Farm | Large scale Solar PV | Solar | GULLRSF1 | NSW | SNSW | 10
Existing | Gunnedah Solar Farm | Large scale Solar PV | Solar | GNNDHSF1 | NSW | NNSW | 110
Existing | Hillston Sun Farm | Large scale Solar PV | Solar | HILLSTN1 | NSW | SNSW | 76.52
Existing | Jemalong Solar | Large scale Solar PV | Solar | JEMALNG1 | NSW | CNSW | 50
Existing | Junee Solar Farm | Large scale Solar PV | Solar | JUNEESF1 | NSW | SNSW | 30.008
Existing | Limondale Solar Farm 1 | Large scale Solar PV | Solar | LIMOSF11 | NSW | SNSW | 207.1
Existing | Limondale Solar Farm 2 | Large scale Solar PV | Solar | LIMOSF21 | NSW | SNSW | 28.994
Existing | Manildra Solar Farm | Large scale Solar PV | Solar | MANSLR1 | NSW | CNSW | 46.7
Existing | Molong Solar Farm | Large scale Solar PV | Solar | MOLNGSF1 | NSW | CNSW | 32.406
Existing | Moree Solar Farm | Large scale Solar PV | Solar | MOREESF1 | NSW | NNSW | 56
Existing | Nevertire Solar Farm | Large scale Solar PV | Solar | NEVERSF1 | NSW | CNSW | 104.64
Existing | New England Solar Farm | Large scale Solar PV | Solar | NEWENSF1 | NSW | NNSW | 400
Existing | Nyngan Solar Plant | Large scale Solar PV | Solar | NYNGAN1 | NSW | CNSW | 102.025
Existing | Parkes Solar Farm | Large scale Solar PV | Solar | PARSF1 | NSW | CNSW | 50.5
Existing | Sunraysia Solar Farm | Large scale Solar PV | Solar | SUNRSF1 | NSW | SNSW | 191.36
Existing | Suntop Solar Farm | Large scale Solar PV | Solar | SUNTPSF1 | NSW | CNSW | 150
Existing | Wagga North Solar Farm | Large scale Solar PV | Solar | WAGGNSF1 | NSW | SNSW | 46.376
Existing | Wellington Solar Farm | Large scale Solar PV | Solar | WELLSF1 | NSW | CNSW | 169.884
Existing | West Wyalong Solar Farm | Large scale Solar PV | Solar | West Wyalong Solar Farm | NSW | SNSW | 90.016
Existing | White Rock Solar Farm | Large scale Solar PV | Solar | WRSF1 | NSW | NNSW | 20
Existing | Bluegrass Solar Farm | Large scale Solar PV | Solar | BLUEGSF1 | QLD | SQ | 144.87
Existing | Childers Solar Farm | Large scale Solar PV | Solar | CHILDSF1 | QLD | SQ | 55.87
Existing | Clare Solar Farm | Large scale Solar PV | Solar | CLARESF1 | QLD | NQ | 95.22
Existing | Clermont Solar Farm | Large scale Solar PV | Solar | CLERMSF1 | QLD | CQ | 71.41
Existing | Collinsville Solar Farm | Large scale Solar PV | Solar | CSPVPS1 | QLD | CQ | 39.95
Existing | Columboola Solar Farm | Large scale Solar PV | Solar | Columboola Solar Farm | QLD | SQ | 161.95
Existing | Darling Downs Solar Farm | Large scale Solar PV | Solar | DDSF1 | QLD | SQ | 108.504
Existing | Daydream Solar Farm | Large scale Solar PV | Solar | DAYDSF1 | QLD | CQ | 145.79
Existing | Edenvale Solar Park | Large scale Solar PV | Solar | Edenvale Solar Park | QLD | SQ | 146
Existing | Emerald Solar Farm | Large scale Solar PV | Solar | EMERASF1 | QLD | CQ | 67.68
Existing | Gangarri Solar Farm | Large scale Solar PV | Solar | GANGARR1 | QLD | SQ | 119.88
Existing | Hamilton Solar Farm | Large scale Solar PV | Solar | HAMISF1 | QLD | CQ | 54.119
Existing | Haughton Solar Farm | Large scale Solar PV | Solar | HAUGHT11 | QLD | NQ | 100.035
Existing | Hayman Solar Farm | Large scale Solar PV | Solar | HAYMSF1 | QLD | CQ | 47.838
Existing | Hughenden Solar Farm | Large scale Solar PV | Solar | HUGSF1 | QLD | NQ | 18
Existing | Kennedy Energy Park Solar Farm | Large scale Solar PV | Solar | KEPSF1 | QLD | NQ | 14.28
Existing | Kidston Solar Farm | Large scale Solar PV | Solar | KSP1 | QLD | NQ | 48.5
Existing | Lilyvale Solar Farm | Large scale Solar PV | Solar | LILYSF1 | QLD | CQ | 97.532
Existing | Longreach Solar Farm | Large scale Solar PV | Solar | LRSF1 | QLD | CQ | 14
Existing | Maryrorough Solar Farm | Large scale Solar PV | Solar | MARYRSF1 | QLD | SQ | 27.3
Existing | Middlemount Solar Farm | Large scale Solar PV | Solar | MIDDLSF1 | QLD | CQ | 26
Existing | Moura Solar Farm | Large scale Solar PV | Solar | MOUSF1 | QLD | CQ | 81.72
Existing | Oakey 1 Solar Farm | Large scale Solar PV | Solar | OAKEY1SF | QLD | SQ | 23.1
Existing | Oakey 2 Solar Farm | Large scale Solar PV | Solar | OAKEY2SF | QLD | SQ | 52.312
Existing | Ross River Solar Farm | Large scale Solar PV | Solar | RRSF1 | QLD | NQ | 115.968
Existing | Rugby Run Solar Farm | Large scale Solar PV | Solar | RUGBYR1 | QLD | CQ | 65
Existing | Sun Metals Corporation Solar Farm | Large scale Solar PV | Solar | SMCSF1 | QLD | NQ | 120.12
Existing | Susan River Solar Farm | Large scale Solar PV | Solar | SRSF1 | QLD | SQ | 75.019
Existing | Warwick Solar Farm | Large scale Solar PV | Solar | WARWSF1 | QLD | SQ | 32.104
Existing | Warwick Solar Farm | Large scale Solar PV | Solar | WARWSF2 | QLD | SQ | 32.104
Existing | Western Downs Green Power Hub | Large scale Solar PV | Solar | WDGPH1 | QLD | SQ | 394.955
Existing | Whitsunday Solar Farm | Large scale Solar PV | Solar | WHITSF1 | QLD | CQ | 54.119
Existing | Yarranlea Solar Farm | Large scale Solar PV | Solar | YARANSF1 | QLD | SQ | 102.96
Existing | Adelaide Desalination Plant Solar Farm | Large scale Solar PV | Solar | ADPPV1 | SA | CSA | 10.34
Existing | Bolivar Waste Water Treatment Solar Farm | Large scale Solar PV | Solar | BOWWPV1 | SA | CSA | 10.575
Existing | Bungala One Solar Farm | Large scale Solar PV | Solar | BNGSF1 | SA | CSA | 104.76
Existing | Bungala Two Solar Farm | Large scale Solar PV | Solar | BNGSF2 | SA | CSA | 104.76
Existing | Happy Valley Reservoir | Large scale Solar PV | Solar | HVWAPV1 | SA | CSA | 7.827
Existing | Mannum Adelaide Pumping Station No 2 - MAPL2 (Palmer) | Large scale Solar PV | Solar | MAPS2PV1 | SA | SESA | 15.792
Existing | Mannum Adelaide Pumping Station No 3 - MAPL3 (Tungkillo) | Large scale Solar PV | Solar | MAPS3PV1 | SA | SESA | 11.64
Existing | Morgan To Whyalla Pipeline No 1 PS And Water Filtration Plant | Large scale Solar PV | Solar | MWPS1PV1 | SA | CSA | 5.76
Existing | Morgan To Whyalla Pipeline No 2 PS | Large scale Solar PV | Solar | MWPS2PV1 | SA | CSA | 5.508
Existing | Morgan To Whyalla Pipeline No 3 PS | Large scale Solar PV | Solar | MWPS3PV1 | SA | CSA | 6.93
Existing | Morgan To Whyalla Pipeline No 4 PS | Large scale Solar PV | Solar | MWPS4PV1 | SA | CSA | 5.508
Existing | Murray Bridge - Onkaparinga Pipeline Pump 2 | Large scale Solar PV | Solar | MBPS2PV1 | SA | SESA | 12.918
Existing | Port Augusta Renewable Energy Park - Solar | Large scale Solar PV | Solar | Port Augusta Renewable Energy Park - Solar | SA | CSA | 79.2
Existing | Tailem Bend Solar Farm | Large scale Solar PV | Solar | TBSF1 | SA | CSA | 94.9968
Existing | Tailem Bend Solar Farm - stage 2 | Large scale Solar PV | Solar | Tailem Bend Solar Farm - stage 2 | SA | CSA | 87
Existing | Bannerton Solar Park | Large scale Solar PV | Solar | BANN1 | VIC | VIC | 84
Existing | Cohuna Solar Farm | Large scale Solar PV | Solar | COHUNSF1 | VIC | VIC | 24.51
Existing | Gannawarra Solar Farm | Large scale Solar PV | Solar | GANNSF1 | VIC | VIC | 47.762
Existing | Glenrowan West Solar Farm | Large scale Solar PV | Solar | GLRWNSF1 | VIC | VIC | 102.96
Existing | Karadoc Solar Farm | Large scale Solar PV | Solar | KARSF1 | VIC | VIC | 90.022
Existing | Kiamal Solar Farm stage 1 | Large scale Solar PV | Solar | KIAMSF1 | VIC | VIC | 189
Existing | Numurkah Solar Farm | Large scale Solar PV | Solar | NUMURSF1 | VIC | VIC | 71.04
Existing | Numurkah Solar Farm | Large scale Solar PV | Solar | NUMURSF2 | VIC | VIC | 36.48
Existing | Wemen Solar Farm | Large scale Solar PV | Solar | WEMENSF1 | VIC | VIC | 82.368
Existing | Winton Solar Farm | Large scale Solar PV | Solar | WINTSF1 | VIC | VIC | 84.99
Existing | Yatpool Solar Farm | Large scale Solar PV | Solar | YATSF1 | VIC | VIC | 35.2
Existing | Yatpool Solar Farm | Large scale Solar PV | Solar | YATSF2 | VIC | VIC | 44
Existing | Bango 973 Wind Farm | Wind | Wind | BANGOWF1 | NSW | SNSW | 159
Existing | Bango 999 Wind Farm | Wind | Wind | BANGOWF2 | NSW | SNSW | 84.8
Existing | Boco Rock Wind Farm | Wind | Wind | BOCORWF1 | NSW | SNSW | 104.088
Existing | Bodangora Wind Farm | Wind | Wind | BODWF1 | NSW | CNSW | 113.19
Existing | Capital Wind Farm | Wind | Wind | CAPTL_WF | NSW | SNSW | 140.7
Existing | Collector Wind Farm | Wind | Wind | COLWF01 | NSW | SNSW | 124.2
Existing | Crookwell 2 Wind Farm | Wind | Wind | CROOKWF2 | NSW | SNSW | 91
Existing | Crudine Ridge Wind Farm | Wind | Wind | CRURWF1 | NSW | CNSW | 141.71
Existing | Cullerin Range Wind Farm | Wind | Wind | CULLRGWF | NSW | SNSW | 30
Existing | Gullen Range Wind Farm | Wind | Wind | GULLRWF1 | NSW | SNSW | 165.5
Existing | Gullen Range Wind Farm 2 | Wind | Wind | GULLRWF2 | NSW | SNSW | 105.4
Existing | Gunning Wind Farm | Wind | Wind | GUNNING1 | NSW | SNSW | 46.5
Existing | Sapphire Wind Farm | Wind | Wind | SAPHWF1 | NSW | NNSW | 155.7
Existing | Silverton Wind Farm | Wind | Wind | STWF1 | NSW | SNSW | 119.48
Existing | Taralga Wind Farm | Wind | Wind | TARALGA1 | NSW | CNSW | 106.8
Existing | White Rock Wind Farm - Stage 1 | Wind | Wind | WRWF1 | NSW | NNSW | 172.48
Existing | Woodlawn Wind Farm | Wind | Wind | WOODLWN1 | NSW | SNSW | 48.3
Existing | Coopers Gap Wind Farm | Wind | Wind | COOPGWF1 | QLD | SQ | 439.975
Existing | Kaban Green Power Hub - Wind Farm | Wind | Wind | KABANWF1 | QLD | NQ | 151.984
Existing | Kennedy Energy Park Wind Farm | Wind | Wind | KEPWF1 | QLD | NQ | 36
Existing | Mount Emerald Wind Farm | Wind | Wind | MEWF1 | QLD | NQ | 166.95
Existing | Canunda Wind Farm | Wind | Wind | CNUNDAWF | SA | SESA | 46
Existing | Cathedral Rocks Wind Farm | Wind | Wind | CATHROCK | SA | CSA | 62
Existing | Clements Gap Wind Farm | Wind | Wind | CLEMGPWF | SA | CSA | 56.7
Existing | Hallett 4 North Brown Hill Wind Farm | Wind | Wind | NBHWF1 | SA | CSA | 88.2
Existing | Hallett 5 The Bluff Wind Farm | Wind | Wind | BLUFF1 | SA | CSA | 35
Existing | Hallett Stage 1 Brown Hill Wind Farm | Wind | Wind | HALLWF1 | SA | CSA | 63
Existing | Hallett Stage 2 Hallett Hill Wind Farm | Wind | Wind | HALLWF2 | SA | CSA | 47.6
Existing | Hornsdale Wind Farm Stage 1 | Wind | Wind | HDWF1 | SA | CSA | 100
Existing | Hornsdale Wind Farm Stage 2 | Wind | Wind | HDWF2 | SA | CSA | 100
Existing | Hornsdale Wind Farm Stage 3 | Wind | Wind | HDWF3 | SA | CSA | 108.99
Existing | Lake Bonney 1 Wind Farm | Wind | Wind | LKBONNY1 | SA | SESA | 80.5
Existing | Lake Bonney 2 Wind Farm | Wind | Wind | LKBONNY2 | SA | SESA | 159
Existing | Lake Bonney 3 Wind Farm | Wind | Wind | LKBONNY3 | SA | SESA | 39
Existing | Lincoln Gap Wind Farm - stage 1 | Wind | Wind | LGAPWF1 | SA | CSA | 126
Existing | Lincoln Gap Wind Farm - stage 2 | Wind | Wind | LGAPWF2 | SA | CSA | 86.4
Existing | Mount Millar Wind Farm | Wind | Wind | MTMILLAR | SA | CSA | 70
Existing | Port Augusta Renewable Energy Park - Wind | Wind | Wind | Port Augusta Renewable Energy Park - Wind | SA | CSA | 210
Existing | Snowtown S2 Wind Farm | Wind | Wind | SNOWNTH1 | SA | CSA | 133.2
Existing | Snowtown S2 Wind Farm | Wind | Wind | SNOWSTH1 | SA | CSA | 116.55
Existing | Snowtown Wind Farm | Wind | Wind | SNOWTWN1 | SA | CSA | 65.8
Existing | Starfish Hill Wind Farm | Wind | Wind | STARHLWF | SA | CSA | 33
Existing | Waterloo Wind Farm | Wind | Wind | WATERLWF | SA | CSA | 9
Existing | Wattle Point Wind Farm | Wind | Wind | WPWF | SA | CSA | 90.75
Existing | Willogoleche Wind Farm | Wind | Wind | WGWF1 | SA | CSA | 119.36
Existing | Cattle Hill Wind Farm | Wind | Wind | CTHLWF1 | TAS | TAS | 144
Existing | Granville Harbour Wind Farm | Wind | Wind | GRANWF1 | TAS | TAS | 111.6
Existing | Musselroe Wind Farm | Wind | Wind | MUSSELR1 | TAS | TAS | 168
Existing | Woolnorth Wind Farm | Wind | Wind | WOOLNTH1 | TAS | TAS | 139.75
Existing | Ararat Wind Farm | Wind | Wind | ARWF1 | VIC | VIC | 150
Existing | Bald Hills Wind Farm | Wind | Wind | BALDHWF1 | VIC | VIC | 106.6
Existing | Berrybank Wind Farm | Wind | Wind | BRYB1WF1 | VIC | VIC | 175.913
Existing | Berrybank Wind Farm | Wind | Wind | BRYB1WF2 | VIC | VIC | 106.366
Existing | Bulgana Green Power Hub - Wind Farm | Wind | Wind | BULGANA1 | VIC | VIC | 204.4
Existing | Challicum Hills Wind Farm | Wind | Wind | CHALLHWF | VIC | VIC | 52.5
Existing | Cherry Tree Wind Farm | Wind | Wind | CHYTWF1 | VIC | VIC | 57.6
Existing | Crowlands Wind Farm | Wind | Wind | CROWLWF1 | VIC | VIC | 79.95
Existing | Dundonnell Wind Farm | Wind | Wind | DUNDWF1 | VIC | VIC | 108
Existing | Dundonnell Wind Farm | Wind | Wind | DUNDWF2 | VIC | VIC | 29.7
Existing | Dundonnell Wind Farm | Wind | Wind | DUNDWF3 | VIC | VIC | 78.3
Existing | Elaine Wind Farm | Wind | Wind | ELAINWF1 | VIC | VIC | 59.4
Existing | Kiata Wind Farm | Wind | Wind | KiataWF1 | VIC | VIC | 27
Existing | Macarthur Wind Farm | Wind | Wind | MACARTH1 | VIC | VIC | 420
Existing | Moorabool Wind Farm | Wind | Wind | MOORAWF1 | VIC | VIC | 312
Existing | Mortlake South Wind Farm | Wind | Wind | Mortlake South Wind Farm | VIC | VIC | 157.5
Existing | Mortons Lane Wind Farm | Wind | Wind | MLWF1 | VIC | VIC | 19.5
Existing | Mt Gellibrand Wind Farm | Wind | Wind | MTGELWF1 | VIC | VIC | 99.88
Existing | Mt Mercer Wind Farm | Wind | Wind | MERCER01 | VIC | VIC | 131.2
Existing | Murra Warra Wind Farm - stage 1 | Wind | Wind | MUWAWF1 | VIC | VIC | 176.046
Existing | Murra Warra Wind Farm - stage 2 | Wind | Wind | MUWAWF2 | VIC | VIC | 189.24
Existing | Oaklands Hill Wind Farm | Wind | Wind | OAKLAND1 | VIC | VIC | 40.992
Existing | Portland Wind Farm | Wind | Wind | PORTWF | VIC | VIC | 151.7
Existing | Salt Creek Wind Farm | Wind | Wind | SALTCRK1 | VIC | VIC | 37.5
Existing | Stockyard Hill Wind Farm | Wind | Wind | STOCKYD1 | VIC | VIC | 511.003
Existing | Waubra Wind Farm | Wind | Wind | WAUBRAWF | VIC | VIC | 192
Existing | Yaloak South Wind Farm | Wind | Wind | YSWF1 | VIC | VIC | 28.7
Existing | Yambuk Wind Farm | Wind | Wind | YAMBUKWF | VIC | VIC | 30
Existing | Yendon Wind Farm | Wind | Wind | YENDWF1 | VIC | VIC | 102.6
Committed | Kurri Kurri OCGT | OCGT | Gas | Kurri Kurri 1 | NSW | SNW | 330 | 2025
Committed | Kurri Kurri OCGT | OCGT | Gas | Kurri Kurri 2 | NSW | SNW | 303 | 2025
Committed | Tallawarra B* | OCGT | Gas | Tallawarra B | NSW | SNW | 318 | 2024
Committed | Snowy 2.0 | Pumped Hydro | Water | SNO2PH01 | NSW | SNSW | 167 | 2029
Committed | Snowy 2.0 | Pumped Hydro | Water | SNO2PH02 | NSW | SNSW | 167 | 2029
Committed | Snowy 2.0 | Pumped Hydro | Water | SNO2PH03 | NSW | SNSW | 167 | 2029
Committed | Snowy 2.0 | Pumped Hydro | Water | SNO2PH04 | NSW | SNSW | 167 | 2029
Committed | Snowy 2.0 | Pumped Hydro | Water | SNO2PH05 | NSW | SNSW | 167 | 2029
Committed | Snowy 2.0 | Pumped Hydro | Water | SNO2PH06 | NSW | SNSW | 167 | 2029
Committed | Kidston | Pumped Hydro | Water | Kidston Pumped Storage Hydro 2 | QLD | NQ | 250 | 2025
Committed | Metz Solar Farm | Large scale Solar PV | Solar | METZSF1 | NSW | NNSW | 107.082 | 2024
Committed | Riverina Solar Farm | Large scale Solar PV | Solar | Riverina Solar Farm | NSW | SNSW | 32.4 | 2024
Committed | Sebastopol Solar Farm | Large scale Solar PV | Solar | SEBSF1 | NSW | SNSW | 85.8 | 2024
Committed | Stubbo Solar Farm | Large scale Solar PV | Solar | Stubbo Solar Farm | NSW | CNSW | 400 | 2026
Committed | Walla Walla Solar Farm | Large scale Solar PV | Solar | WLWLSF1 | NSW | SNSW | 250 | 2025
Committed | Walla Walla Solar Farm | Large scale Solar PV | Solar | WLWLSF2 | NSW | SNSW | 250 | 2025
Committed | Wellington North Solar Farm (Lightsource) | Large scale Solar PV | Solar | WELNSF1 | NSW | CNSW | 330 | 2025
Committed | Wollar Solar Farm | Large scale Solar PV | Solar | Wollar Solar Farm | NSW | CNSW | 280 | 2025
Committed | Wyalong Solar Farm | Large scale Solar PV | Solar | WYASF1 | NSW | SNSW | 53.01 | 2024
Committed | Wandoan South Solar Farm - stage 1 | Large scale Solar PV | Solar | WANDSF1 | QLD | SQ | 125 | 2024
Committed | Woolooga Solar Farm | Large scale Solar PV | Solar | Woolooga Solar Farm | QLD | SQ | 157.53 | 2024
Committed | Mannum Solar Farm 2* | Large scale Solar PV | Solar | MANSF2 | SA | CSA | 29.986 | 2024
Committed | Glenrowan Solar Farm | Large scale Solar PV | Solar | Glenrowan Solar Farm | VIC | VIC | 101.982 | 2024
Committed | Wunghnu Solar Farm | Large scale Solar PV | Solar | WUNUSF1 | VIC | VIC | 75 | 2025
Committed | Rye Park Wind Farm | Wind | Wind | Rye Park Wind Farm | NSW | SNSW | 225.06 | 2024
Committed | Clarke Creek Wind Farm | Wind | Wind | CLRKCWF1 | QLD | CQ | 338 | 2025
Committed | Clarke Creek Wind Farm | Wind | Wind | CLRKCWF2 | QLD | CQ | 101 | 2025
Committed | Dulacca Wind Farm | Wind | Wind | Dulacca Wind Farm | QLD | SQ | 160.003 | 2024
Committed | Wambo Wind Farm | Wind | Wind | WFWGU1 | QLD | SQ | 252 | 2025
Committed | Goyder South Wind Farm 1A | Wind | Wind | GSWF1A | SA | CSA | 140.714 | 2024
Committed | Goyder South Wind Farm 1B | Wind | Wind | GSWF1B | SA | CSA | 196 | 2025
Committed | Golden Plains Wind Farm East | Wind | Wind | Golden Plains Wind Farm East | VIC | VIC | 756 | 2026
Committed | Hawkesdale Wind Farm | Wind | Wind | Hawkesdale Wind Farm | VIC | VIC | 96.6 | 2024
#N/A
#N/A
#N/A
#N/A
#N/A
#N/A
#N/A
#N/A
#N/A
#N/A
#N/A
#N/A
#N/A
#N/A
#N/A
#N/A
#N/A
#N/A
#N/A
#N/A
#N/A
#N/A
#N/A
#N/A
#N/A
#N/A
#N/A
#N/A
#N/A
#N/A
#N/A
#N/A
#N/A
#N/A
#N/A
#N/A
#N/A
#N/A
#N/A
#N/A
#N/A
#N/A
#N/A
#N/A
#N/A
#N/A
#N/A
#N/A
#N/A
#N/A
#N/A
#N/A
#N/A
#N/A
#N/A
#N/A
#N/A
#N/A
#N/A
#N/A
#N/A
#N/A
#N/A
#N/A
#N/A
#N/A
#N/A
#N/A
#N/A
#N/A
#N/A
#N/A
#N/A
#N/A
#N/A
#N/A
#N/A
#N/A
#N/A
#N/A
#N/A
#N/A
#N/A
#N/A
#N/A
#N/A
#N/A
#N/A
#N/A
#N/A
#N/A
#N/A
#N/A
#N/A
#N/A
#N/A
#N/A
#N/A
#N/A
#N/A
#N/A
#N/A
#N/A
#N/A
#N/A
#N/A
#N/A
#N/A
#N/A
#N/A
#N/A
#N/A
#N/A
#N/A
#N/A
#N/A
#N/A
#N/A
#N/A
#N/A
#N/A
#N/A
#N/A
#N/A
#N/A
#N/A
#N/A
#N/A
#N/A
#N/A
#N/A
#N/A
#N/A
#N/A
#N/A
#N/A
#N/A
#N/A
#N/A
#N/A
#N/A
#N/A
#N/A
#N/A
#N/A
#N/A
#N/A
#N/A
#N/A
#N/A
#N/A
#N/A
#N/A
#N/A
#N/A
#N/A
#N/A
#N/A
#N/A
#N/A
#N/A
#N/A
#N/A
#N/A
#N/A
#N/A
#N/A
#N/A
#N/A
#N/A
#N/A
#N/A
#N/A
#N/A
#N/A
#N/A
#N/A
#N/A
#N/A

## Batteries
Storage | DUID | Region | Installed capacity (MW) | Energy (MWh) | commissioning_date | status
Adelaide Desalination Plant BESS | ADPBA1G | SA | 6.27 | 12.6 |  | Existing
Ballarat Energy Storage System | BALBG1 | VIC | 30 | 30 |  | Existing
Blyth BESS | BLYTHWBT | SA | 200 | 400 | 2024-12-31 | Anticipated
Bolivar Waste Water Treatment BESS | BOWWBA1G | SA | 2.46 | 5.04 |  | Existing
Bouldercombe Battery project | BLDRCMB1 | QLD | 50 | 100 | 2025-07-01 | Anticipated
Broken Hill BESS | Broken Hill BESS | NSW | 50 | 50 | 2023-10-27 | Committed*
Bulgana Green Power Hub BESS | BULBESG1 | VIC | 20 | 34 |  | Existing
Capital Battery | CBESS1 | NSW | 100.32 | 200 | 2023-07-31 | Committed
Central Renewable Energy Zone BESS | CREZBESS | QLD | 150 | 300 | 2024-12-31 | Anticipated
Chinchilla BESS | Chinchilla BESS | QLD | 100 | 200 | 2023-12-31 | Anticipated
Christies Beach Wastewater Treatment Plant BESS | CBWWBA1G | SA | 2.09 | 4.32 |  | Existing
Dalrymple BESS | DALNTH01 | SA | 30 | 9 |  | Existing
Darlington Point Energy Storage System | Darlington Point Energy Storage System | NSW | 25 | 50 | 2023-08-31 | Committed
Eraring Big Battery | ERARNGB1 | NSW | 460 | 920 | 2025-07-01 | Anticipated
Gannawarra Energy Storage System | GANNBG1 | VIC | 25.33 | 50 |  | Existing
Gnarwarre BESS | GNWRRBS1 | VIC | 290 | 550 | 2024-06-30 | Anticipated
Happy Valley Reservoir BESS | HVWABA1G | SA | 4.41 | 8.82 |  | Existing
Hazelwood BESS | HBESSG1 | VIC | 200.07 | 150 | 2023-06-30 | Committed
Hornsdale Power Reserve Unit 1 | HPRG1 | SA | 150 | 178.3 |  | Existing
Koorangie Energy Storage System | Koorangi | VIC | 180 | 360 | 2025-04-01 | Anticipated
Lake Bonney BESS | LBBG1 | SA | 25 | 52 |  | Existing
Lincoln Gap Wind Farm BESS | LGAPWF1 | SA | 10 | 10 | 2024-06-30 | Anticipated
New England Solar Farm BESS | NEBESS2 | NSW | 200 | 200 | 2023-07-31 | Anticipated
Orana BESS | Orana BESS | NSW | 408.48 | 1600 | 2025-05-31 | Anticipated
Philip Island BESS | PIBESSG1 | VIC | 5 | 10 |  | Existing
Queanbeyan BESS | QBESS | NSW | 10 | 20 | 2022-10-16 | Existing
Quorn Park BESS | QPBESS | NSW | 27.6 | 40 | 2025-12-31 | Anticipated
Rangebank BESS | Rangebnk | VIC | 200 | 400 | 2024-10-31 | Committed
Riverina Energy Storage System 1 | Riverina Energy Storage System 1 | NSW | 60 | 120 | 2023-02-28 | Committed
Riverina Energy Storage System 2 | Riverina Energy Storage System 2 | NSW | 65 | 130 | 2023-08-31 | Committed
Sapphire Wind Farm BESS | SAPHBS01 | NSW | 30 | 38 | 2023-12-31 | Anticipated
Southern Renewable Energy Zone BESS | SREZBESS | QLD | 150 | 300 | 2024-09-30 | Anticipated
Swanbank BESS | SBS_GU1 | QLD | 250 | 500 | 2026-01-01 | Anticipated
Tailem Bend Battery Project | Tailem Bend Battery Project | SA | 41.5 | 84 | 2024-01-03 | Committed
Templers BESS | Templers | SA | 111 | 291 | 2025-07-01 | Anticipated
Torrens Island BESS | Torrens Island BESS | SA | 250.7 | 250 | 2023-08-15 | Existing
Ulinda Park BESS | Ulinda Park BESS | QLD | 154.96 | 298 | 2024-12-31 | Anticipated
Victorian Big Battery | VBBG1 | VIC | 300 | 450 |  | Existing
Wallgrove Grid Battery project | WALGRVG1 | NSW | 50 | 75 |  | Existing
Wandoan South BESS | WSBESS1 | QLD | 100 | 150 |  | Existing
Waratah Super Battery | WARATAH | NSW | 850.176 | 1679 | 2025-03-26 | Committed*
Western Downs Battery | WDBESS | QLD | 259.2 | 400 | 2024-07-31 | Anticipated
Wooreen Energy Storage System | Wooreen Energy Storage System | VIC | 350 | 1400 | 2026-12-31 | Anticipated

## Min Up&Down Times
Generator Station | Generating Unit | Technology Type | Min Up/Down Time (h)
Condamine | CPSA_GT1 | CCGT - Gas Turbine | 4
Condamine | CPSA_GT2 | CCGT - Gas Turbine | 4
Darling Downs | DDPS1_GT1 | CCGT - Gas Turbine | 4
Darling Downs | DDPS1_GT2 | CCGT - Gas Turbine | 4
Darling Downs | DDPS1_GT3 | CCGT - Gas Turbine | 4
Newport | NPS | Gas-powered steam turbine | 4
Osborne | OsborneGT | CCGT - Gas Turbine | 4
Pelican Point | PPCCGTGT1 | CCGT - Gas Turbine | 4
Pelican Point | PPCCGTGT2 | CCGT - Gas Turbine | 4
Swanbank E GT | SWAN_E | CCGT | 4
Tallawarra | TALWA1 | CCGT | 4
Torrens Island B | TORRB1 | Gas-powered steam turbine | 4
Torrens Island B | TORRB2 | Gas-powered steam turbine | 4
Torrens Island B | TORRB3 | Gas-powered steam turbine | 4
Torrens Island B | TORRB4 | Gas-powered steam turbine | 4
Tamar Valley | TVCC201_GT | CCGT - Gas Turbine | 4
Townsville Power Station | YABULU | CCGT - Gas Turbine | 4

## Coal prices
Scenario | Generator | Coal Price Scenario | 2022-23 | 2023-24 | 2024-25 | 2025-26 | 2026-27 | 2027-28 | 2028-29 | 2029-30 | 2030-31 | 2031-32 | 2032-33 | 2033-34 | 2034-35 | 2035-36 | 2036-37 | 2037-38 | 2038-39 | 2039-40 | 2040-41 | 2041-42 | 2042-43 | 2043-44 | 2044-45 | 2045-46 | 2046-47 | 2047-48 | 2048-49 | 2049-50 | 2050-51 | 2051-52 | 2052-53 | 2053-54
Progressive Change | Bayswater | High Price | 2.0055 | 2.0391 | 1.9893 | 1.9476 | 3.846 | 3.8256 | 3.8098 | 3.8047 | 3.7803 | 3.7544 | 3.7272 | 3.6993 | 3.6711 | 3.6419 | 3.612 | 3.5809 | 3.5489 | 3.5672 | 3.558 | 3.521 | 3.4833 | 3.4451 | 3.4358 | 3.4358 | 3.4358 | 3.4358 | 3.4358 | 3.4358 | 3.4358 | 3.4358 | 3.4358 | 3.4358
Progressive Change | Eraring | High Price | 11.2679 | 4.3839 | 5.2906 | 4.2375 | 4.1575 | 4.1355 | 4.1184 | 4.0951 | 4.0693 | 4.0418 | 4.0129 | 3.9827 | 3.9511 | 3.9182 | 3.8841 | 3.8489 | 3.8127 | 3.7755 | 3.7374 | 3.6986 | 3.659 | 3.6189 | 3.6091 | 3.6091 | 3.6091 | 3.6091 | 3.6091 | 3.6091 | 3.6091 | 3.6091 | 3.6091 | 3.6091
Progressive Change | Mt Piper | High Price | 4.0486 | 4.1342 | 5.2906 | 4.2375 | 4.1575 | 4.1355 | 4.1184 | 4.0951 | 4.0693 | 4.0418 | 4.0129 | 3.9827 | 3.9511 | 3.9182 | 3.8841 | 3.8489 | 3.8127 | 3.7755 | 3.7374 | 3.6986 | 3.659 | 3.6189 | 3.6091 | 3.6091 | 3.6091 | 3.6091 | 3.6091 | 3.6091 | 3.6091 | 3.6091 | 3.6091 | 3.6091
Progressive Change | Vales Point B | High Price | 10.0588 | 3.8886 | 4.7617 | 3.8518 | 3.7666 | 3.7315 | 3.7157 | 3.6928 | 3.6728 | 3.6525 | 3.6299 | 3.6061 | 3.5878 | 3.5699 | 3.5552 | 3.5375 | 3.5188 | 3.5084 | 3.485 | 3.4488 | 3.4119 | 3.3744 | 3.3653 | 3.3653 | 3.3653 | 3.3653 | 3.3653 | 3.3653 | 3.3653 | 3.3653 | 3.3653 | 3.3653
Progressive Change | Callide B | High Price | 2.3084 | 2.3197 | 2.3264 | 2.3272 | 2.3279 | 2.3287 | 2.3294 | 2.3302 | 2.3309 | 2.3317 | 2.3324 | 2.3328 | 2.3328 | 2.3328 | 2.3328 | 2.3328 | 2.3328 | 2.3328 | 2.3328 | 2.3328 | 2.3328 | 2.3328 | 2.3328 | 2.3328 | 2.3328 | 2.3328 | 2.3328 | 2.3328 | 2.3328 | 2.3328 | 2.3328 | 2.3328
Progressive Change | Callide C | High Price | 2.3084 | 2.3197 | 2.3264 | 2.3272 | 2.3279 | 2.3287 | 2.3294 | 2.3302 | 2.3309 | 2.3317 | 2.3324 | 2.3328 | 2.3328 | 2.3328 | 2.3328 | 2.3328 | 2.3328 | 2.3328 | 2.3328 | 2.3328 | 2.3328 | 2.3328 | 2.3328 | 2.3328 | 2.3328 | 2.3328 | 2.3328 | 2.3328 | 2.3328 | 2.3328 | 2.3328 | 2.3328
Progressive Change | Gladstone | High Price | 9.0353 | 3.814 | 4.5017 | 3.703 | 3.6423 | 3.6256 | 3.6126 | 3.595 | 3.5754 | 3.5546 | 3.5327 | 3.5097 | 3.4857 | 3.4608 | 3.4349 | 3.4082 | 3.3807 | 3.3525 | 3.3237 | 3.2942 | 3.2642 | 3.2338 | 3.2029 | 3.1723 | 3.1421 | 3.1123 | 3.1073 | 3.1073 | 3.1073 | 3.1073 | 3.1073 | 3.1073
Progressive Change | Kogan Creek | High Price | 1.566 | 1.5702 | 1.5775 | 1.5863 | 1.5951 | 1.6092 | 1.6188 | 1.6188 | 1.6188 | 1.6188 | 1.6188 | 1.6188 | 1.6188 | 1.6188 | 1.6188 | 1.6188 | 1.6188 | 1.6188 | 1.6188 | 1.6188 | 1.6188 | 1.6188 | 1.6188 | 1.6188 | 1.6188 | 1.6188 | 1.6188 | 1.6188 | 1.6188 | 1.6188 | 1.6188 | 1.6188
Progressive Change | Millmerran | High Price | 1.4327 | 1.4316 | 1.4408 | 1.4524 | 1.4643 | 1.4801 | 1.4794 | 1.4704 | 1.4717 | 1.4723 | 1.4727 | 1.4726 | 1.4726 | 1.4726 | 1.4726 | 1.4726 | 1.4726 | 1.4726 | 1.4726 | 1.4726 | 1.4726 | 1.4726 | 1.4726 | 1.4726 | 1.4726 | 1.4726 | 1.4726 | 1.4726 | 1.4726 | 1.4726 | 1.4726 | 1.4726
Progressive Change | Stanwell | High Price | 7.4587 | 3.4906 | 4.0132 | 3.4062 | 3.3601 | 3.3474 | 3.3376 | 3.3242 | 3.3092 | 3.2934 | 3.2768 | 3.2593 | 3.2411 | 3.2221 | 3.2025 | 3.1822 | 3.1613 | 3.1399 | 3.118 | 3.0956 | 3.0728 | 3.0496 | 3.0454 | 3.0454 | 3.0454 | 3.0454 | 3.0454 | 3.0454 | 3.0454 | 3.0454 | 3.0454 | 3.0454
Progressive Change | Tarong | High Price | 3.0141 | 3.0269 | 3.0366 | 3.0367 | 3.0367 | 3.0413 | 3.0441 | 3.0441 | 3.0441 | 3.0441 | 3.0441 | 3.0441 | 3.0441 | 3.0441 | 3.0441 | 3.0441 | 3.0441 | 3.0441 | 3.0441 | 3.0441 | 3.0441 | 3.0441 | 3.0441 | 3.0441 | 3.0441 | 3.0441 | 3.0441 | 3.0441 | 3.0441 | 3.0441 | 3.0441 | 3.0441
Progressive Change | Tarong North | High Price | 3.0141 | 3.0269 | 3.0366 | 3.0367 | 3.0367 | 3.0413 | 3.0441 | 3.0441 | 3.0441 | 3.0441 | 3.0441 | 3.0441 | 3.0441 | 3.0441 | 3.0441 | 3.0441 | 3.0441 | 3.0441 | 3.0441 | 3.0441 | 3.0441 | 3.0441 | 3.0441 | 3.0441 | 3.0441 | 3.0441 | 3.0441 | 3.0441 | 3.0441 | 3.0441 | 3.0441 | 3.0441
Progressive Change | Loy Yang A Power Station | High Price | 0.75934 | 0.75934 | 0.75934 | 0.75934 | 0.75934 | 0.75934 | 0.75934 | 0.75934 | 0.75934 | 0.75934 | 0.75934 | 0.75934 | 0.75934 | 0.75934 | 0.75934 | 0.75934 | 0.75934 | 0.75934 | 0.75934 | 0.75934 | 0.75934 | 0.75934 | 0.75934 | 0.75934 | 0.75934 | 0.75934 | 0.75934 | 0.75934 | 0.75934 | 0.75934 | 0.75934 | 0.75934
Progressive Change | Loy Yang B | High Price | 0.75934 | 0.75934 | 0.75934 | 0.75934 | 0.75934 | 0.75934 | 0.75934 | 0.75934 | 0.75934 | 0.75934 | 0.75934 | 0.75934 | 0.75934 | 0.75934 | 0.75934 | 0.75934 | 0.75934 | 0.75934 | 0.75934 | 0.75934 | 0.75934 | 0.75934 | 0.75934 | 0.75934 | 0.75934 | 0.75934 | 0.75934 | 0.75934 | 0.75934 | 0.75934 | 0.75934 | 0.75934
Progressive Change | Yallourn W | High Price | 0.75182 | 0.75182 | 0.75182 | 0.75182 | 0.75182 | 0.75182 | 0.75182 | 0.75182 | 0.75182 | 0.75182 | 0.75182 | 0.75182 | 0.75182 | 0.75182 | 0.75182 | 0.75182 | 0.75182 | 0.75182 | 0.75182 | 0.75182 | 0.75182 | 0.75182 | 0.75182 | 0.75182 | 0.75182 | 0.75182 | 0.75182 | 0.75182 | 0.75182 | 0.75182 | 0.75182 | 0.75182
Step Change | Bayswater | Central | 1.9824 | 2.0062 | 1.9561 | 1.9145 | 3.6295 | 3.6097 | 3.5906 | 3.5858 | 3.5121 | 3.3269 | 3.1309 | 2.9601 | 2.8703 | 2.8159 | 2.7335 | 2.6516 | 2.5702 | 2.5482 | 2.537 | 2.537 | 2.537 | 2.537 | 2.537 | 2.537 | 2.537 | 2.537 | 2.537 | 2.537 | 2.537 | 2.537 | 2.537 | 2.537
Step Change | Eraring | Central | 9.6928 | 4.3821 | 4.16 | 4.0067 | 3.9649 | 3.9433 | 3.9224 | 3.8984 | 3.8197 | 3.6197 | 3.4078 | 3.2218 | 3.1227 | 3.0608 | 2.967 | 2.8738 | 2.7811 | 2.6891 | 2.6433 | 2.6433 | 2.6433 | 2.6433 | 2.6433 | 2.6433 | 2.6433 | 2.6433 | 2.6433 | 2.6433 | 2.6433 | 2.6433 | 2.6433 | 2.6433
Step Change | Mt Piper | Central | 3.7259 | 3.6285 | 4.16 | 4.0067 | 3.9649 | 3.9433 | 3.9224 | 3.8984 | 3.8197 | 3.6197 | 3.4078 | 3.2218 | 3.1227 | 3.0608 | 2.967 | 2.8738 | 2.7811 | 2.6891 | 2.6433 | 2.6433 | 2.6433 | 2.6433 | 2.6433 | 2.6433 | 2.6433 | 2.6433 | 2.6433 | 2.6433 | 2.6433 | 2.6433 | 2.6433 | 2.6433
Step Change | Vales Point B | Central | 8.9865 | 4.1193 | 3.9721 | 3.8718 | 3.8685 | 3.875 | 3.8709 | 3.8609 | 3.7963 | 3.6099 | 3.4104 | 3.2357 | 3.1473 | 3.1082 | 3.0487 | 2.9893 | 2.9298 | 2.8703 | 2.8406 | 2.8406 | 2.8406 | 2.8406 | 2.8406 | 2.8406 | 2.8406 | 2.8406 | 2.8406 | 2.8406 | 2.8406 | 2.8406 | 2.8406 | 2.8406
Step Change | Callide B | Central | 2.3084 | 2.3197 | 2.3264 | 2.3272 | 2.3279 | 2.3287 | 2.3294 | 2.3302 | 2.3309 | 2.3317 | 2.3324 | 2.3328 | 2.3328 | 2.3328 | 2.3328 | 2.3328 | 2.3328 | 2.3328 | 2.3328 | 2.3328 | 2.3328 | 2.3328 | 2.3328 | 2.3328 | 2.3328 | 2.3328 | 2.3328 | 2.3328 | 2.3328 | 2.3328 | 2.3328 | 2.3328
Step Change | Callide C | Central | 2.3084 | 2.3197 | 2.3264 | 2.3272 | 2.3279 | 2.3287 | 2.3294 | 2.3302 | 2.3309 | 2.3317 | 2.3324 | 2.3328 | 2.3328 | 2.3328 | 2.3328 | 2.3328 | 2.3328 | 2.3328 | 2.3328 | 2.3328 | 2.3328 | 2.3328 | 2.3328 | 2.3328 | 2.3328 | 2.3328 | 2.3328 | 2.3328 | 2.3328 | 2.3328 | 2.3328 | 2.3328
Step Change | Gladstone | Central | 7.8406 | 3.8127 | 3.6442 | 3.5279 | 3.4962 | 3.4798 | 3.464 | 3.4457 | 3.3861 | 3.2344 | 3.1698 | 3.1488 | 3.1278 | 3.0839 | 3.0172 | 2.9505 | 2.8837 | 2.817 | 2.7836 | 2.7836 | 2.7836 | 2.7836 | 2.7836 | 2.7836 | 2.7836 | 2.7836 | 2.7836 | 2.7836 | 2.7836 | 2.7836 | 2.7836 | 2.7836
Step Change | Kogan Creek | Central | 1.566 | 1.5702 | 1.5775 | 1.5863 | 1.5951 | 1.6092 | 1.6188 | 1.6188 | 1.6188 | 1.6188 | 1.6188 | 1.6188 | 1.6188 | 1.6188 | 1.6188 | 1.6188 | 1.6188 | 1.6188 | 1.6188 | 1.6188 | 1.6188 | 1.6188 | 1.6188 | 1.6188 | 1.6188 | 1.6188 | 1.6188 | 1.6188 | 1.6188 | 1.6188 | 1.6188 | 1.6188
Step Change | Millmerran | Central | 1.4327 | 1.4316 | 1.4408 | 1.4524 | 1.4643 | 1.4801 | 1.4794 | 1.4704 | 1.4717 | 1.4723 | 1.4727 | 1.4726 | 1.4726 | 1.4726 | 1.4726 | 1.4726 | 1.4726 | 1.4726 | 1.4726 | 1.4726 | 1.4726 | 1.4726 | 1.4726 | 1.4726 | 1.4726 | 1.4726 | 1.4726 | 1.4726 | 1.4726 | 1.4726 | 1.4726 | 1.4726
Step Change | Stanwell | Central | 6.5508 | 3.4896 | 3.3615 | 3.2732 | 3.2491 | 3.2366 | 3.2246 | 3.2107 | 3.1654 | 3.0501 | 2.9295 | 2.8287 | 2.7444 | 2.6757 | 2.6203 | 2.5755 | 2.5395 | 2.5108 | 2.4875 | 2.4661 | 2.4456 | 2.4262 | 2.4077 | 2.4057 | 2.4057 | 2.4057 | 2.4057 | 2.4057 | 2.4057 | 2.4057 | 2.4057 | 2.4057
Step Change | Tarong | Central | 3.0141 | 3.0269 | 3.0366 | 3.0367 | 3.0367 | 3.0413 | 3.0441 | 3.0441 | 3.0441 | 3.0441 | 3.0441 | 3.0441 | 3.0441 | 3.0441 | 3.0441 | 3.0441 | 3.0441 | 3.0441 | 3.0441 | 3.0441 | 3.0441 | 3.0441 | 3.0441 | 3.0441 | 3.0441 | 3.0441 | 3.0441 | 3.0441 | 3.0441 | 3.0441 | 3.0441 | 3.0441
Step Change | Tarong North | Central | 3.0141 | 3.0269 | 3.0366 | 3.0367 | 3.0367 | 3.0413 | 3.0441 | 3.0441 | 3.0441 | 3.0441 | 3.0441 | 3.0441 | 3.0441 | 3.0441 | 3.0441 | 3.0441 | 3.0441 | 3.0441 | 3.0441 | 3.0441 | 3.0441 | 3.0441 | 3.0441 | 3.0441 | 3.0441 | 3.0441 | 3.0441 | 3.0441 | 3.0441 | 3.0441 | 3.0441 | 3.0441
Step Change | Loy Yang A Power Station | Central | 0.75934 | 0.75934 | 0.75934 | 0.75934 | 0.75934 | 0.75934 | 0.75934 | 0.75934 | 0.75934 | 0.75934 | 0.75934 | 0.75934 | 0.75934 | 0.75934 | 0.75934 | 0.75934 | 0.75934 | 0.75934 | 0.75934 | 0.75934 | 0.75934 | 0.75934 | 0.75934 | 0.75934 | 0.75934 | 0.75934 | 0.75934 | 0.75934 | 0.75934 | 0.75934 | 0.75934 | 0.75934
Step Change | Loy Yang B | Central | 0.75934 | 0.75934 | 0.75934 | 0.75934 | 0.75934 | 0.75934 | 0.75934 | 0.75934 | 0.75934 | 0.75934 | 0.75934 | 0.75934 | 0.75934 | 0.75934 | 0.75934 | 0.75934 | 0.75934 | 0.75934 | 0.75934 | 0.75934 | 0.75934 | 0.75934 | 0.75934 | 0.75934 | 0.75934 | 0.75934 | 0.75934 | 0.75934 | 0.75934 | 0.75934 | 0.75934 | 0.75934
Step Change | Yallourn W | Central | 0.75182 | 0.75182 | 0.75182 | 0.75182 | 0.75182 | 0.75182 | 0.75182 | 0.75182 | 0.75182 | 0.75182 | 0.75182 | 0.75182 | 0.75182 | 0.75182 | 0.75182 | 0.75182 | 0.75182 | 0.75182 | 0.75182 | 0.75182 | 0.75182 | 0.75182 | 0.75182 | 0.75182 | 0.75182 | 0.75182 | 0.75182 | 0.75182 | 0.75182 | 0.75182 | 0.75182 | 0.75182
Green Energy Exports | Bayswater | Low price | 1.9824 | 2.0062 | 1.9561 | 1.9145 | 3.0484 | 3.0074 | 2.9855 | 2.9817 | 2.9628 | 2.9444 | 2.9237 | 2.8964 | 2.8703 | 2.8159 | 2.7335 | 2.6516 | 2.5702 | 2.5482 | 2.537 | 2.537 | 2.537 | 2.537 | 2.537 | 2.537 | 2.537 | 2.537 | 2.537 | 2.537 | 2.537 | 2.537 | 2.537 | 2.537
Green Energy Exports | Eraring | Low price | 9.5273 | 4.4702 | 4.096 | 3.4804 | 3.3301 | 3.2853 | 3.2614 | 3.2415 | 3.2222 | 3.2035 | 3.1823 | 3.1525 | 3.1227 | 3.0608 | 2.967 | 2.8738 | 2.7811 | 2.6891 | 2.6433 | 2.6433 | 2.6433 | 2.6433 | 2.6433 | 2.6433 | 2.6433 | 2.6433 | 2.6433 | 2.6433 | 2.6433 | 2.6433 | 2.6433 | 2.6433
Green Energy Exports | Mt Piper | Low price | 3.7259 | 3.6285 | 4.096 | 3.4804 | 3.3301 | 3.2853 | 3.2614 | 3.2415 | 3.2222 | 3.2035 | 3.1823 | 3.1525 | 3.1227 | 3.0608 | 2.967 | 2.8738 | 2.7811 | 2.6891 | 2.6433 | 2.6433 | 2.6433 | 2.6433 | 2.6433 | 2.6433 | 2.6433 | 2.6433 | 2.6433 | 2.6433 | 2.6433 | 2.6433 | 2.6433 | 2.6433
Green Energy Exports | Vales Point B | Low price | 8.8331 | 4.2021 | 3.911 | 3.3632 | 3.2491 | 3.2284 | 3.2186 | 3.2104 | 3.2025 | 3.1949 | 3.1848 | 3.166 | 3.1473 | 3.1082 | 3.0487 | 2.9893 | 2.9298 | 2.8703 | 2.8406 | 2.8406 | 2.8406 | 2.8406 | 2.8406 | 2.8406 | 2.8406 | 2.8406 | 2.8406 | 2.8406 | 2.8406 | 2.8406 | 2.8406 | 2.8406
Green Energy Exports | Callide B | Low price | 2.3084 | 2.3197 | 2.3264 | 2.3272 | 2.3279 | 2.3287 | 2.3294 | 2.3302 | 2.3309 | 2.3317 | 2.3324 | 2.3328 | 2.3328 | 2.3328 | 2.3328 | 2.3328 | 2.3328 | 2.3328 | 2.3328 | 2.3328 | 2.3328 | 2.3328 | 2.3328 | 2.3328 | 2.3328 | 2.3328 | 2.3328 | 2.3328 | 2.3328 | 2.3328 | 2.3328 | 2.3328
Green Energy Exports | Callide C | Low price | 2.3084 | 2.3197 | 2.3264 | 2.3272 | 2.3279 | 2.3287 | 2.3294 | 2.3302 | 2.3309 | 2.3317 | 2.3324 | 2.3328 | 2.3328 | 2.3328 | 2.3328 | 2.3328 | 2.3328 | 2.3328 | 2.3328 | 2.3328 | 2.3328 | 2.3328 | 2.3328 | 2.3328 | 2.3328 | 2.3328 | 2.3328 | 2.3328 | 2.3328 | 2.3328 | 2.3328 | 2.3328
Green Energy Exports | Gladstone | Low price | 7.6869 | 3.8512 | 3.5675 | 3.1005 | 3.0973 | 3.1306 | 3.1668 | 3.2037 | 3.2119 | 3.1908 | 3.1698 | 3.1488 | 3.1278 | 3.0839 | 3.0172 | 2.9505 | 2.8837 | 2.817 | 2.7836 | 2.7836 | 2.7836 | 2.7836 | 2.7836 | 2.7836 | 2.7836 | 2.7836 | 2.7836 | 2.7836 | 2.7836 | 2.7836 | 2.7836 | 2.7836
Green Energy Exports | Kogan Creek | Low price | 1.566 | 1.5702 | 1.5775 | 1.5863 | 1.5951 | 1.6092 | 1.6188 | 1.6188 | 1.6188 | 1.6188 | 1.6188 | 1.6188 | 1.6188 | 1.6188 | 1.6188 | 1.6188 | 1.6188 | 1.6188 | 1.6188 | 1.6188 | 1.6188 | 1.6188 | 1.6188 | 1.6188 | 1.6188 | 1.6188 | 1.6188 | 1.6188 | 1.6188 | 1.6188 | 1.6188 | 1.6188
Green Energy Exports | Millmerran | Low price | 1.4327 | 1.4316 | 1.4408 | 1.4524 | 1.4643 | 1.4801 | 1.4794 | 1.4704 | 1.4717 | 1.4723 | 1.4727 | 1.4726 | 1.4726 | 1.4726 | 1.4726 | 1.4726 | 1.4726 | 1.4726 | 1.4726 | 1.4726 | 1.4726 | 1.4726 | 1.4726 | 1.4726 | 1.4726 | 1.4726 | 1.4726 | 1.4726 | 1.4726 | 1.4726 | 1.4726 | 1.4726
Green Energy Exports | Stanwell | Low price | 6.4249 | 3.5099 | 3.2942 | 2.9394 | 2.753 | 2.6569 | 2.6093 | 2.5772 | 2.5541 | 2.5387 | 2.527 | 2.5155 | 2.5042 | 2.493 | 2.4819 | 2.471 | 2.4602 | 2.4495 | 2.4393 | 2.4296 | 2.4205 | 2.412 | 2.4057 | 2.4057 | 2.4057 | 2.4057 | 2.4057 | 2.4057 | 2.4057 | 2.4057 | 2.4057 | 2.4057
Green Energy Exports | Tarong | Low price | 3.0141 | 3.0269 | 3.0366 | 3.0367 | 3.0367 | 3.0413 | 3.0441 | 3.0441 | 3.0441 | 3.0441 | 3.0441 | 3.0441 | 3.0441 | 3.0441 | 3.0441 | 3.0441 | 3.0441 | 3.0441 | 3.0441 | 3.0441 | 3.0441 | 3.0441 | 3.0441 | 3.0441 | 3.0441 | 3.0441 | 3.0441 | 3.0441 | 3.0441 | 3.0441 | 3.0441 | 3.0441
Green Energy Exports | Tarong North | Low price | 3.0141 | 3.0269 | 3.0366 | 3.0367 | 3.0367 | 3.0413 | 3.0441 | 3.0441 | 3.0441 | 3.0441 | 3.0441 | 3.0441 | 3.0441 | 3.0441 | 3.0441 | 3.0441 | 3.0441 | 3.0441 | 3.0441 | 3.0441 | 3.0441 | 3.0441 | 3.0441 | 3.0441 | 3.0441 | 3.0441 | 3.0441 | 3.0441 | 3.0441 | 3.0441 | 3.0441 | 3.0441
Green Energy Exports | Loy Yang A Power Station | Low price | 0.75934 | 0.75934 | 0.75934 | 0.75934 | 0.75934 | 0.75934 | 0.75934 | 0.75934 | 0.75934 | 0.75934 | 0.75934 | 0.75934 | 0.75934 | 0.75934 | 0.75934 | 0.75934 | 0.75934 | 0.75934 | 0.75934 | 0.75934 | 0.75934 | 0.75934 | 0.75934 | 0.75934 | 0.75934 | 0.75934 | 0.75934 | 0.75934 | 0.75934 | 0.75934 | 0.75934 | 0.75934
Green Energy Exports | Loy Yang B | Low price | 0.75934 | 0.75934 | 0.75934 | 0.75934 | 0.75934 | 0.75934 | 0.75934 | 0.75934 | 0.75934 | 0.75934 | 0.75934 | 0.75934 | 0.75934 | 0.75934 | 0.75934 | 0.75934 | 0.75934 | 0.75934 | 0.75934 | 0.75934 | 0.75934 | 0.75934 | 0.75934 | 0.75934 | 0.75934 | 0.75934 | 0.75934 | 0.75934 | 0.75934 | 0.75934 | 0.75934 | 0.75934
Green Energy Exports | Yallourn W | Low price | 0.75182 | 0.75182 | 0.75182 | 0.75182 | 0.75182 | 0.75182 | 0.75182 | 0.75182 | 0.75182 | 0.75182 | 0.75182 | 0.75182 | 0.75182 | 0.75182 | 0.75182 | 0.75182 | 0.75182 | 0.75182 | 0.75182 | 0.75182 | 0.75182 | 0.75182 | 0.75182 | 0.75182 | 0.75182 | 0.75182 | 0.75182 | 0.75182 | 0.75182 | 0.75182 | 0.75182 | 0.75182
#N/A
#N/A
#N/A
#N/A
#N/A
#N/A
#N/A
#N/A
#N/A
#N/A
#N/A
#N/A
#N/A
#N/A
#N/A
#N/A
#N/A
#N/A
#N/A
#N/A
#N/A
#N/A
#N/A
#N/A
#N/A
#N/A
#N/A
#N/A
#N/A
#N/A
#N/A
#N/A
#N/A
#N/A
#N/A
#N/A
#N/A
#N/A
#N/A
#N/A
#N/A
#N/A
#N/A
#N/A
#N/A
#N/A
#N/A
#N/A
#N/A
#N/A
#N/A
#N/A
#N/A
#N/A
#N/A
#N/A
#N/A
#N/A
#N/A
#N/A
#N/A
#N/A
#N/A
#N/A
#N/A
#N/A
#N/A
#N/A
#N/A
#N/A
#N/A
#N/A
#N/A
#N/A
#N/A
#N/A
#N/A
#N/A
#N/A
#N/A
#N/A
#N/A
#N/A
#N/A
#N/A
#N/A
#N/A
#N/A
#N/A
#N/A
#N/A
#N/A
#N/A
#N/A
#N/A
#N/A
#N/A
#N/A
#N/A
#N/A
#N/A
#N/A
#N/A
#N/A
#N/A
#N/A
#N/A
#N/A
#N/A
#N/A
#N/A
#N/A
#N/A
#N/A
#N/A
#N/A
#N/A
#N/A
#N/A
#N/A
#N/A
#N/A
#N/A
#N/A
#N/A
#N/A
#N/A
#N/A
#N/A
#N/A
#N/A
#N/A
#N/A
#N/A
#N/A
#N/A
#N/A
#N/A
#N/A
#N/A
#N/A
#N/A
#N/A
#N/A
#N/A
#N/A
#N/A
#N/A
#N/A
#N/A
#N/A
#N/A
#N/A
#N/A
#N/A
#N/A
#N/A
#N/A
#N/A
#N/A
#N/A
#N/A
#N/A
#N/A
#N/A
#N/A
#N/A
#N/A
#N/A
#N/A
#N/A
#N/A
#N/A
#N/A
#N/A
#N/A
#N/A
#N/A
#N/A
#N/A
#N/A
#N/A
#N/A
#N/A
#N/A
#N/A
#N/A
#N/A
#N/A
#N/A
#N/A
#N/A
#N/A
#N/A
#N/A
#N/A
#N/A
#N/A
#N/A
#N/A
#N/A
#N/A
#N/A
#N/A
#N/A
#N/A
#N/A
#N/A
#N/A
#N/A

## Biomass Price
Price Scenario | 2022-23 | 2023-24 | 2024-25 | 2025-26 | 2026-27 | 2027-28 | 2028-29 | 2029-30 | 2030-31 | 2031-32 | 2032-33 | 2033-34 | 2034-35 | 2035-36 | 2036-37 | 2037-38 | 2038-39 | 2039-40 | 2040-41 | 2041-42 | 2042-43 | 2043-44 | 2044-45 | 2045-46 | 2046-47 | 2047-48 | 2048-49 | 2049-50 | 2050-51 | 2051-52 | 2052-53 | 2053-54
Central | 0.62425 | 0.62425 | 0.62425 | 0.62425 | 0.62425 | 0.62425 | 0.62425 | 0.62425 | 0.62425 | 0.62425 | 0.62425 | 0.62425 | 0.62425 | 0.62425 | 0.62425 | 0.62425 | 0.62425 | 0.62425 | 0.62425 | 0.62425 | 0.62425 | 0.62425 | 0.62425 | 0.62425 | 0.62425 | 0.62425 | 0.62425 | 0.62425 | 0.62425 | 0.62425 | 0.62425 | 0.62425
Low Price | 0.62425 | 0.62425 | 0.62425 | 0.62425 | 0.62425 | 0.62425 | 0.62425 | 0.62425 | 0.62425 | 0.62425 | 0.62425 | 0.62425 | 0.62425 | 0.62425 | 0.62425 | 0.62425 | 0.62425 | 0.62425 | 0.62425 | 0.62425 | 0.62425 | 0.62425 | 0.62425 | 0.62425 | 0.62425 | 0.62425 | 0.62425 | 0.62425 | 0.62425 | 0.62425 | 0.62425 | 0.62425
High Price | 0.62425 | 0.62425 | 0.62425 | 0.62425 | 0.62425 | 0.62425 | 0.62425 | 0.62425 | 0.62425 | 0.62425 | 0.62425 | 0.62425 | 0.62425 | 0.62425 | 0.62425 | 0.62425 | 0.62425 | 0.62425 | 0.62425 | 0.62425 | 0.62425 | 0.62425 | 0.62425 | 0.62425 | 0.62425 | 0.62425 | 0.62425 | 0.62425 | 0.62425 | 0.62425 | 0.62425 | 0.62425

## Gas Price
Generator | Gas price scenario | 2022-23 | 2023-24 | 2024-25 | 2025-26 | 2026-27 | 2027-28 | 2028-29 | 2029-30 | 2030-31 | 2031-32 | 2032-33 | 2033-34 | 2034-35 | 2035-36 | 2036-37 | 2037-38 | 2038-39 | 2039-40 | 2040-41 | 2041-42 | 2042-43 | 2043-44 | 2044-45 | 2045-46 | 2046-47 | 2047-48 | 2048-49 | 2049-50 | 2050-51 | 2051-52 | 2052-53 | 2053-54
Bairnsdale | Step Change | 18.7347 | 18.3805 | 17.2354 | 14.6931 | 12.5995 | 11.8894 | 11.4698 | 11.4153 | 11.3839 | 11.4007 | 11.5499 | 11.7322 | 11.915 | 12.0593 | 12.1252 | 12.2664 | 12.4388 | 12.6484 | 12.9023 | 13.054 | 13.0706 | 13.1028 | 13.3147 | 13.5877 | 13.7432 | 13.7603 | 13.8445 | 13.8866 | 13.8814 | 13.979 | 14.0772 | 14.1761
Barcaldine Power Station | Step Change | 17.7314 | 17.0173 | 15.3714 | 13.6355 | 12.319 | 11.794 | 11.7755 | 11.7718 | 11.7745 | 11.7832 | 11.9136 | 12.0368 | 12.0458 | 12.0541 | 12.0604 | 12.1783 | 12.2914 | 12.3066 | 12.4539 | 12.6126 | 12.6422 | 12.6464 | 12.6464 | 12.6464 | 12.6464 | 12.6574 | 12.6726 | 12.6799 | 12.686 | 12.6921 | 12.6983 | 12.7044
Barker Inlet Power Station | Step Change | 17.3458 | 16.9218 | 15.8534 | 13.9157 | 12.2737 | 11.7315 | 11.4235 | 11.2722 | 11.2361 | 11.2396 | 11.307 | 11.408 | 11.5601 | 11.6421 | 11.6214 | 11.7495 | 11.9226 | 12.1735 | 12.4938 | 12.7047 | 12.6952 | 12.6343 | 12.8051 | 13.0591 | 13.1943 | 13.1905 | 13.2295 | 13.301 | 13.4176 | 13.635 | 13.8559 | 14.0804
Bell Bay Three | Step Change | 19.4671 | 19.1692 | 18.0771 | 15.2923 | 13.0571 | 12.5893 | 12.3016 | 12.2415 | 12.2287 | 12.1875 | 12.2352 | 12.3454 | 12.538 | 12.6423 | 12.6004 | 12.7101 | 12.8698 | 13.1824 | 13.5879 | 13.8959 | 14.0255 | 14.0639 | 14.2758 | 14.5488 | 14.6926 | 14.6865 | 14.7482 | 14.7654 | 14.7395 | 14.8225 | 14.9061 | 14.99
Bolivar Power Station | Step Change | 19.0157 | 18.5597 | 17.1792 | 14.6885 | 12.7862 | 12.2565 | 11.9485 | 11.7972 | 11.7611 | 11.7646 | 11.832 | 11.933 | 12.0851 | 12.1671 | 12.1464 | 12.2745 | 12.4476 | 12.6985 | 13.0188 | 13.2297 | 13.214 | 13.1468 | 13.3176 | 13.5716 | 13.7068 | 13.703 | 13.742 | 13.7385 | 13.7074 | 13.7776 | 13.8483 | 13.9192
Braemar | Step Change | 17.7582 | 16.9488 | 15.2868 | 13.6586 | 12.3842 | 11.888 | 11.8911 | 11.8924 | 11.893 | 11.8924 | 12.0168 | 12.1418 | 12.1418 | 12.1424 | 12.143 | 12.2668 | 12.3899 | 12.3905 | 12.5174 | 12.6418 | 12.6411 | 12.6418 | 12.6399 | 12.6405 | 12.6418 | 12.6411 | 12.6437 | 12.6463 | 12.6478 | 12.6493 | 12.6508 | 12.6523
Braemar 2 Power Station | Step Change | 17.7582 | 16.9488 | 15.2868 | 13.6586 | 12.3842 | 11.888 | 11.8911 | 11.8924 | 11.893 | 11.8924 | 12.0168 | 12.1418 | 12.1418 | 12.1424 | 12.143 | 12.2668 | 12.3899 | 12.3905 | 12.5174 | 12.6418 | 12.6411 | 12.6418 | 12.6399 | 12.6405 | 12.6418 | 12.6411 | 12.6437 | 12.6463 | 12.6478 | 12.6493 | 12.6508 | 12.6523
Colongra | Step Change | 19.5667 | 19.17 | 17.8359 | 15.333 | 13.4376 | 12.7218 | 12.2503 | 12.1365 | 12.1427 | 12.2276 | 12.3693 | 12.532 | 12.6962 | 12.8198 | 12.8684 | 12.989 | 13.1325 | 13.3192 | 13.5582 | 13.7228 | 13.6845 | 13.5885 | 13.7075 | 13.8894 | 13.975 | 13.9673 | 14.0423 | 14.0836 | 14.0877 | 14.196 | 14.3051 | 14.4151
Condamine A | Step Change | 13.261 | 13.0717 | 12.6843 | 11.6914 | 10.3968 | 9.8968 | 9.8968 | 9.8968 | 9.8968 | 9.8968 | 10.0218 | 10.1468 | 10.1468 | 10.1468 | 10.1468 | 10.2718 | 10.3968 | 10.3968 | 10.5218 | 10.6468 | 10.6468 | 10.6468 | 10.6468 | 10.6468 | 10.6468 | 10.6468 | 10.6468 | 10.6468 | 10.6468 | 10.6468 | 10.6468 | 10.6468
Darling Downs | Step Change | 13.261 | 13.0717 | 12.6843 | 11.6914 | 10.3968 | 9.8968 | 9.8968 | 9.8968 | 9.8968 | 9.8968 | 10.0218 | 10.1468 | 10.1468 | 10.1468 | 10.1468 | 10.2718 | 10.3968 | 10.3968 | 10.5218 | 10.6468 | 10.6468 | 10.6468 | 10.6468 | 10.6468 | 10.6468 | 10.6468 | 10.6468 | 10.6468 | 10.6468 | 10.6468 | 10.6468 | 10.6468
Dry Creek GT | Step Change | 19.0157 | 18.5597 | 17.1792 | 14.6885 | 12.7862 | 12.2565 | 11.9485 | 11.7972 | 11.7611 | 11.7646 | 11.832 | 11.933 | 12.0851 | 12.1671 | 12.1464 | 12.2745 | 12.4476 | 12.6985 | 13.0188 | 13.2297 | 13.214 | 13.1468 | 13.3176 | 13.5716 | 13.7068 | 13.703 | 13.742 | 13.7385 | 13.7074 | 13.7776 | 13.8483 | 13.9192
Hallett GT | Step Change | 17.3458 | 16.9218 | 15.8534 | 13.9157 | 12.2737 | 11.7315 | 11.4235 | 11.2722 | 11.2361 | 11.2396 | 11.307 | 11.408 | 11.5601 | 11.6421 | 11.6214 | 11.7495 | 11.9226 | 12.1735 | 12.4938 | 12.7047 | 12.6952 | 12.6343 | 12.8051 | 13.0591 | 13.1943 | 13.1905 | 13.2295 | 13.2298 | 13.2025 | 13.2728 | 13.3435 | 13.4145
Jeeralang A | Step Change | 16.8629 | 16.5505 | 15.6838 | 13.6966 | 11.9935 | 11.4998 | 11.212 | 11.1519 | 11.1391 | 11.0979 | 11.1456 | 11.2559 | 11.4485 | 11.5527 | 11.5108 | 11.6206 | 11.7802 | 12.0928 | 12.4983 | 12.8063 | 12.9489 | 13.0003 | 13.2122 | 13.4852 | 13.6407 | 13.6578 | 13.742 | 13.7848 | 13.7804 | 13.878 | 13.9763 | 14.0752
Jeeralang B | Step Change | 16.8629 | 16.5505 | 15.6838 | 13.6966 | 11.9935 | 11.4998 | 11.212 | 11.1519 | 11.1391 | 11.0979 | 11.1456 | 11.2559 | 11.4485 | 11.5527 | 11.5108 | 11.6206 | 11.7802 | 12.0928 | 12.4983 | 12.8063 | 12.9489 | 13.0003 | 13.2122 | 13.4852 | 13.6407 | 13.6578 | 13.742 | 13.8682 | 14.0328 | 14.3038 | 14.58 | 14.8615
Kurri Kurri | Step Change | 19.5667 | 19.17 | 17.8359 | 15.333 | 13.4376 | 12.7218 | 12.2503 | 12.1365 | 12.1427 | 12.2276 | 12.3693 | 12.532 | 12.6962 | 12.8198 | 12.8684 | 12.989 | 13.1325 | 13.3192 | 13.5582 | 13.7228 | 13.6845 | 13.5885 | 13.7075 | 13.8894 | 13.975 | 13.9673 | 14.0423 | 14.0622 | 14.0231 | 14.0877 | 14.1526 | 14.2178
Ladbroke Grove | Step Change | 17.858 | 17.5483 | 16.6777 | 14.3695 | 12.2737 | 11.7315 | 11.4235 | 11.2722 | 11.2361 | 11.2396 | 11.307 | 11.408 | 11.5601 | 11.6421 | 11.6214 | 11.7495 | 11.9226 | 12.1735 | 12.4938 | 12.7047 | 12.6952 | 12.6343 | 12.8051 | 13.0591 | 13.1943 | 13.1905 | 13.2295 | 13.2298 | 13.2025 | 13.2728 | 13.3435 | 13.4145
Laverton North | Step Change | 18.9294 | 18.6315 | 17.5394 | 14.7546 | 12.506 | 12.0248 | 11.737 | 11.6769 | 11.6641 | 11.6229 | 11.6706 | 11.7809 | 11.9735 | 12.0777 | 12.0358 | 12.1456 | 12.3052 | 12.6178 | 13.0233 | 13.3313 | 13.4677 | 13.5128 | 13.7247 | 13.9977 | 14.1532 | 14.1703 | 14.2545 | 14.2935 | 14.2853 | 14.3828 | 14.4809 | 14.5797
Mintaro GT | Step Change | 19.0157 | 18.5597 | 17.1792 | 14.6885 | 12.7862 | 12.2565 | 11.9485 | 11.7972 | 11.7611 | 11.7646 | 11.832 | 11.933 | 12.0851 | 12.1671 | 12.1464 | 12.2745 | 12.4476 | 12.6985 | 13.0188 | 13.2297 | 13.214 | 13.1468 | 13.3176 | 13.5716 | 13.7068 | 13.703 | 13.742 | 13.8096 | 13.9222 | 14.1391 | 14.3594 | 14.5831
Mortlake | Step Change | 17.3926 | 17.1186 | 16.2833 | 14.1998 | 12.4228 | 11.9427 | 11.6479 | 11.5131 | 11.4219 | 11.3497 | 11.3701 | 11.4744 | 11.6649 | 11.7671 | 11.7231 | 11.8308 | 11.9884 | 12.299 | 13.0595 | 13.3818 | 13.179 | 13.2256 | 13.4515 | 13.7385 | 13.8883 | 13.9153 | 14.2912 | 14.665 | 14.776 | 14.9975 | 15.2223 | 15.4506
Newport | Step Change | 16.8629 | 16.5505 | 15.6838 | 13.6966 | 11.9935 | 11.4998 | 11.212 | 11.1519 | 11.1391 | 11.0979 | 11.1456 | 11.2559 | 11.4485 | 11.5527 | 11.5108 | 11.6206 | 11.7802 | 12.0928 | 12.4983 | 12.8063 | 12.9489 | 13.0003 | 13.2122 | 13.4852 | 13.6407 | 13.6578 | 13.742 | 13.7848 | 13.7804 | 13.878 | 13.9763 | 14.0752
Oakey Power Station | Step Change | 17.7314 | 17.0173 | 15.3714 | 13.6682 | 12.3968 | 11.8968 | 11.8968 | 11.8968 | 11.8968 | 11.8968 | 12.0218 | 12.1468 | 12.1468 | 12.1468 | 12.1468 | 12.2718 | 12.3968 | 12.3968 | 12.5218 | 12.6468 | 12.6468 | 12.6468 | 12.6468 | 12.6468 | 12.6468 | 12.6468 | 12.6468 | 12.6468 | 12.6468 | 12.6468 | 12.6468 | 12.6468
Osborne | Step Change | 14.6741 | 14.3012 | 13.7322 | 12.3292 | 10.7362 | 10.1565 | 9.8485 | 9.6972 | 9.6611 | 9.6646 | 9.732 | 9.833 | 9.9851 | 10.0671 | 10.0464 | 10.1745 | 10.3476 | 10.5985 | 10.9188 | 11.1297 | 11.139 | 11.0968 | 11.2676 | 11.5216 | 11.6568 | 11.653 | 11.692 | 11.7036 | 11.6877 | 11.7582 | 11.8292 | 11.9006
Pelican Point | Step Change | 14.6741 | 14.3012 | 13.7322 | 12.3292 | 10.7362 | 10.1565 | 9.8485 | 9.6972 | 9.6611 | 9.6646 | 9.732 | 9.833 | 9.9851 | 10.0671 | 10.0464 | 10.1745 | 10.3476 | 10.5985 | 10.9188 | 11.1297 | 11.139 | 11.0968 | 11.2676 | 11.5216 | 11.6568 | 11.653 | 11.692 | 11.7036 | 11.6877 | 11.7582 | 11.8292 | 11.9006
Quarantine | Step Change | 17.3458 | 16.9218 | 15.8534 | 14.1657 | 12.7862 | 12.2565 | 11.9485 | 11.7972 | 11.7611 | 11.7646 | 11.832 | 11.933 | 12.0851 | 12.1671 | 12.1464 | 12.2745 | 12.4476 | 12.6985 | 13.0188 | 13.2297 | 13.214 | 13.1468 | 13.3176 | 13.5716 | 13.7068 | 13.703 | 13.742 | 13.7385 | 13.7074 | 13.7776 | 13.8483 | 13.9192
Roma | Step Change | 16.0253 | 15.5175 | 14.3457 | 13.0392 | 11.8968 | 11.3968 | 11.3968 | 11.3968 | 11.3968 | 11.3968 | 11.5218 | 11.6468 | 11.6468 | 11.6468 | 11.6468 | 11.7718 | 11.8968 | 11.8968 | 12.0218 | 12.1468 | 12.1468 | 12.1468 | 12.1468 | 12.1468 | 12.1468 | 12.1468 | 12.1468 | 12.1468 | 12.1468 | 12.1468 | 12.1468 | 12.1468
Smithfield Energy Facility | Step Change | 19.1347 | 18.739 | 17.4071 | 14.9062 | 13.0024 | 12.2782 | 11.8088 | 11.6972 | 11.7054 | 11.7925 | 11.9363 | 12.1011 | 12.2674 | 12.393 | 12.4438 | 12.5665 | 12.7121 | 12.9008 | 13.1418 | 13.3085 | 13.2771 | 13.1879 | 13.3089 | 13.4928 | 13.5841 | 13.586 | 13.6703 | 13.7005 | 13.6702 | 13.7411 | 13.8123 | 13.8839
Somerton | Step Change | 16.8629 | 16.5505 | 15.6838 | 13.6966 | 11.9935 | 11.4998 | 11.212 | 11.1519 | 11.1391 | 11.0979 | 11.1456 | 11.2559 | 11.4485 | 11.5527 | 11.5108 | 11.6206 | 11.7802 | 12.0928 | 12.4983 | 12.8063 | 12.9489 | 13.0003 | 13.2122 | 13.4852 | 13.6407 | 13.6578 | 13.742 | 13.7848 | 13.7804 | 13.878 | 13.9763 | 14.0752
Swanbank E GT | Step Change | 13.6519 | 13.3183 | 12.6173 | 11.4249 | 10.1238 | 9.6816 | 9.6902 | 9.6687 | 9.6635 | 9.6595 | 9.7937 | 9.9227 | 9.9187 | 9.8881 | 9.8268 | 9.9172 | 10.0422 | 10.0422 | 10.1753 | 10.3003 | 10.2922 | 10.3228 | 10.3868 | 10.574 | 10.9024 | 11.0952 | 11.114 | 11.1868 | 11.3321 | 11.4793 | 11.6284 | 11.7794
Tallawarra | Step Change | 14.8321 | 14.4807 | 13.9431 | 12.5491 | 10.9524 | 10.1782 | 9.7088 | 9.5972 | 9.6054 | 9.6925 | 9.8363 | 10.0011 | 10.1674 | 10.293 | 10.3438 | 10.4665 | 10.6121 | 10.8008 | 11.0418 | 11.2085 | 11.2021 | 11.1379 | 11.2589 | 11.4428 | 11.5341 | 11.536 | 11.6203 | 11.6656 | 11.6506 | 11.7217 | 11.7933 | 11.8653
Tallawarra B | Step Change | 17.4799 | 17.1012 | 16.0748 | 14.1343 | 12.4899 | 11.7532 | 11.2838 | 11.1722 | 11.1804 | 11.2675 | 11.4113 | 11.5761 | 11.7424 | 11.868 | 11.9188 | 12.0415 | 12.1871 | 12.3758 | 12.6168 | 12.7835 | 12.7583 | 12.6754 | 12.7964 | 12.9803 | 13.0716 | 13.0735 | 13.1578 | 13.1918 | 13.1653 | 13.2362 | 13.3075 | 13.3792
Tamar Valley Combined Cycle | Step Change | 14.8659 | 14.5305 | 14.0242 | 12.5774 | 11.0071 | 10.4893 | 10.2016 | 10.1415 | 10.1287 | 10.0875 | 10.1352 | 10.2454 | 10.438 | 10.5423 | 10.5004 | 10.6101 | 10.7698 | 11.0824 | 11.4879 | 11.7959 | 11.9505 | 12.0139 | 12.2258 | 12.4988 | 12.6426 | 12.6365 | 12.6982 | 12.7305 | 12.7199 | 12.8033 | 12.8872 | 12.9717
Tamar Valley Peaking | Step Change | 14.8659 | 14.5305 | 14.0242 | 12.5774 | 11.0071 | 10.4893 | 10.2016 | 10.1415 | 10.1287 | 10.0875 | 10.1352 | 10.2454 | 10.438 | 10.5423 | 10.5004 | 10.6101 | 10.7698 | 11.0824 | 11.4879 | 11.7959 | 11.9505 | 12.0139 | 12.2258 | 12.4988 | 12.6426 | 12.6365 | 12.6982 | 12.7305 | 12.7199 | 12.8033 | 12.8872 | 12.9717
Torrens Island A | Step Change | 17.3458 | 16.9218 | 15.8534 | 14.1657 | 12.7862 | 12.2565 | 11.9485 | 11.7972 | 11.7611 | 11.7646 | 11.832 | 11.933 | 12.0851 | 12.1671 | 12.1464 | 12.2745 | 12.4476 | 12.6985 | 13.0188 | 13.2297 | 13.214 | 13.1468 | 13.3176 | 13.5716 | 13.7068 | 13.703 | 13.742 | 13.7385 | 13.7074 | 13.7776 | 13.8483 | 13.9192
Torrens Island B | Step Change | 17.3458 | 16.9218 | 15.8534 | 14.1657 | 12.7862 | 12.2565 | 11.9485 | 11.7972 | 11.7611 | 11.7646 | 11.832 | 11.933 | 12.0851 | 12.1671 | 12.1464 | 12.2745 | 12.4476 | 12.6985 | 13.0188 | 13.2297 | 13.214 | 13.1468 | 13.3176 | 13.5716 | 13.7068 | 13.703 | 13.742 | 13.8096 | 13.9222 | 14.1391 | 14.3594 | 14.5831
Townsville Power Station | Step Change | 13.261 | 13.0717 | 12.6843 | 11.6588 | 10.319 | 9.794 | 9.7755 | 9.7718 | 9.7745 | 9.7832 | 9.9136 | 10.0368 | 10.0458 | 10.0541 | 10.0604 | 10.1783 | 10.2914 | 10.3066 | 10.4539 | 10.6126 | 10.6422 | 10.6464 | 10.6464 | 10.6464 | 10.6464 | 10.6574 | 10.6726 | 10.6799 | 10.686 | 10.6921 | 10.6983 | 10.7044
Uranquinty | Step Change | 17.4605 | 17.0508 | 16.0819 | 14.1144 | 12.37 | 11.6958 | 11.284 | 11.2137 | 11.2289 | 11.2604 | 11.3598 | 11.5072 | 11.713 | 11.8347 | 11.8313 | 11.9561 | 12.1257 | 12.3834 | 12.7196 | 12.9411 | 12.9364 | 12.8789 | 13.0497 | 13.3135 | 13.4663 | 13.4843 | 13.5703 | 13.6949 | 13.8549 | 14.1199 | 14.39 | 14.6652
Valley Power | Step Change | 18.9294 | 18.6315 | 17.5394 | 14.7546 | 12.506 | 12.0248 | 11.737 | 11.6769 | 11.6641 | 11.6229 | 11.6706 | 11.7809 | 11.9735 | 12.0777 | 12.0358 | 12.1456 | 12.3052 | 12.6178 | 13.0233 | 13.3313 | 13.4677 | 13.5128 | 13.7247 | 13.9977 | 14.1532 | 14.1703 | 14.2545 | 14.3768 | 14.5372 | 14.8075 | 15.0828 | 15.3633
Yarwun Cogen | Step Change | 13.3721 | 13.1828 | 12.7953 | 11.3025 | 10.0078 | 10.0078 | 10.0078 | 10.0078 | 10.0078 | 10.1328 | 10.2578 | 10.2578 | 10.2578 | 10.2578 | 10.3828 | 10.5078 | 10.5078 | 10.6328 | 10.7578 | 10.7578 | 10.7578 | 10.7578 | 10.7578 | 10.7578 | 10.7578 | 10.7578 | 10.7847 | 10.8387 | 10.8928 | 10.9473 | 11.002 | 11.0571
NSW new CCGT | Step Change | 14.8321 | 14.4807 | 13.9431 | 12.5491 | 10.9524 | 10.1782 | 9.7088 | 9.5972 | 9.6054 | 9.6925 | 9.8363 | 10.0011 | 10.1674 | 10.293 | 10.3438 | 10.4665 | 10.6121 | 10.8008 | 11.0418 | 11.2085 | 11.2021 | 11.1379 | 11.2589 | 11.4428 | 11.5341 | 11.536 | 11.6203 | 11.6656 | 11.6506 | 11.7217 | 11.7933 | 11.8653
NSW new OCGT | Step Change | 19.4227 | 19.0263 | 17.693 | 15.1907 | 13.2925 | 12.5739 | 12.1031 | 11.9901 | 11.9969 | 12.0826 | 12.2249 | 12.3884 | 12.5533 | 12.6775 | 12.7269 | 12.8482 | 12.9924 | 13.1797 | 13.4194 | 13.5847 | 13.5487 | 13.455 | 13.5746 | 13.7572 | 13.8447 | 13.8402 | 13.9183 | 13.9416 | 13.9055 | 13.9722 | 14.0392 | 14.1065
QLD new CCGT | Step Change | 13.6519 | 13.3183 | 12.6173 | 11.4249 | 10.365 | 10.1656 | 10.1747 | 10.1521 | 10.1466 | 10.1425 | 10.2834 | 10.4188 | 10.4146 | 10.3825 | 10.3181 | 10.4131 | 10.5443 | 10.5443 | 10.6841 | 10.8153 | 10.6782 | 10.5809 | 10.6465 | 10.8384 | 11.175 | 11.3725 | 11.3918 | 11.382 | 11.4454 | 11.5941 | 11.7447 | 11.8972
QLD new OCGT | Step Change | 17.7492 | 16.9716 | 15.315 | 13.6509 | 12.659 | 12.4495 | 12.4452 | 12.4448 | 12.4462 | 12.4488 | 12.5815 | 12.7121 | 12.7153 | 12.7186 | 12.7212 | 12.8491 | 12.9749 | 12.9807 | 13.1211 | 13.2636 | 13.1155 | 12.9594 | 12.9581 | 12.9585 | 12.9594 | 12.9627 | 12.9696 | 12.879 | 12.7871 | 12.7902 | 12.7933 | 12.7964
SA new CCGT | Step Change | 14.6741 | 14.3012 | 13.7322 | 12.3292 | 10.7362 | 10.1565 | 9.8485 | 9.6972 | 9.6611 | 9.6646 | 9.732 | 9.833 | 9.9851 | 10.0671 | 10.0464 | 10.1745 | 10.3476 | 10.5985 | 10.9188 | 11.1297 | 11.139 | 11.0968 | 11.2676 | 11.5216 | 11.6568 | 11.653 | 11.692 | 11.7752 | 11.9043 | 12.1233 | 12.3463 | 12.5735
SA new OCGT | Step Change | 18.4368 | 18.054 | 16.9285 | 14.529 | 12.53 | 11.994 | 11.686 | 11.5347 | 11.4986 | 11.5021 | 11.5695 | 11.6705 | 11.8226 | 11.9046 | 11.8839 | 12.012 | 12.1851 | 12.436 | 12.7563 | 12.9672 | 12.9546 | 12.8906 | 13.0614 | 13.3153 | 13.4506 | 13.4467 | 13.4857 | 13.4841 | 13.4549 | 13.5252 | 13.5959 | 13.6669
TAS new CCGT | Step Change | 14.8659 | 14.5305 | 14.0242 | 12.5774 | 11.0071 | 10.4893 | 10.2016 | 10.1415 | 10.1287 | 10.0875 | 10.1352 | 10.2454 | 10.438 | 10.5423 | 10.5004 | 10.6101 | 10.7698 | 11.0824 | 11.4879 | 11.7959 | 11.9505 | 12.0139 | 12.2258 | 12.4988 | 12.6426 | 12.6365 | 12.6982 | 12.7305 | 12.7199 | 12.8033 | 12.8872 | 12.9717
TAS new OCGT | Step Change | 19.4671 | 19.1692 | 18.0771 | 15.2923 | 13.0571 | 12.5893 | 12.3016 | 12.2415 | 12.2287 | 12.1875 | 12.2352 | 12.3454 | 12.538 | 12.6423 | 12.6004 | 12.7101 | 12.8698 | 13.1824 | 13.5879 | 13.8959 | 14.0255 | 14.0639 | 14.2758 | 14.5488 | 14.6926 | 14.6865 | 14.7482 | 14.8435 | 14.9754 | 15.2197 | 15.468 | 15.7204
VIC new CCGT | Step Change | 15.8962 | 15.591 | 14.6116 | 12.2256 | 10.1997 | 9.6623 | 9.3745 | 9.3144 | 9.3016 | 9.2604 | 9.3081 | 9.4184 | 9.611 | 9.7152 | 9.6733 | 9.7831 | 9.9427 | 10.2553 | 10.6608 | 10.9688 | 11.1333 | 11.2065 | 11.4184 | 11.6914 | 11.847 | 11.864 | 11.9483 | 12.0044 | 12.0135 | 12.1115 | 12.2103 | 12.31
VIC new OCGT | Step Change | 17.8962 | 17.591 | 16.6116 | 14.2256 | 12.2497 | 11.7623 | 11.4745 | 11.4144 | 11.4016 | 11.3604 | 11.4081 | 11.5184 | 11.711 | 11.8152 | 11.7733 | 11.8831 | 12.0427 | 12.3553 | 12.7608 | 13.0688 | 13.2083 | 13.2565 | 13.4684 | 13.7414 | 13.897 | 13.914 | 13.9983 | 14.0392 | 14.0329 | 14.1304 | 14.2286 | 14.3274
Bairnsdale | Progressive Change | 18.7663 | 18.3614 | 16.7669 | 14.3004 | 12.9476 | 12.6879 | 12.4427 | 12.409 | 12.5536 | 12.6387 | 12.838 | 13.3323 | 13.8041 | 14.0473 | 14.0916 | 14.2276 | 14.3644 | 14.3713 | 14.5446 | 14.8088 | 15.0538 | 15.3693 | 15.5757 | 15.7377 | 15.8661 | 16.102 | 16.6424 | 16.9871 | 17.1637 | 17.4699 | 17.7815 | 18.0987
Barcaldine Power Station | Progressive Change | 17.7867 | 17.076 | 15.821 | 14.2827 | 13.2563 | 13.1801 | 13.1244 | 13.0851 | 13.0919 | 13.0992 | 13.1811 | 13.4309 | 13.6042 | 13.6446 | 13.6623 | 13.8066 | 13.9577 | 13.9851 | 14.1214 | 14.2464 | 14.2464 | 14.2504 | 14.2657 | 14.2845 | 14.2921 | 14.2921 | 14.2997 | 14.3127 | 14.3233 | 14.3339 | 14.3445 | 14.3551
Barker Inlet Power Station | Progressive Change | 17.3633 | 16.9965 | 15.7322 | 13.7641 | 12.65 | 12.5153 | 12.4628 | 12.4504 | 12.4667 | 12.3537 | 12.4046 | 12.8909 | 13.372 | 13.6417 | 13.7036 | 13.8637 | 14.0165 | 14.0002 | 14.1507 | 14.3674 | 14.5499 | 14.8179 | 14.9967 | 15.103 | 15.1457 | 15.138 | 15.7405 | 16.3669 | 16.5407 | 16.8394 | 17.1434 | 17.453
Bell Bay Three | Progressive Change | 19.2541 | 18.9861 | 17.5613 | 14.8497 | 13.2493 | 13.1019 | 13.0827 | 13.1557 | 13.2297 | 13.1217 | 13.112 | 13.5824 | 14.1327 | 14.4886 | 14.6474 | 14.9388 | 15.1868 | 15.2301 | 15.4454 | 15.7478 | 15.9863 | 16.2675 | 16.4757 | 16.6212 | 16.7264 | 16.9514 | 17.4647 | 17.7782 | 17.9292 | 18.2146 | 18.5046 | 18.7991
Bolivar Power Station | Progressive Change | 19.0534 | 18.5829 | 16.8616 | 14.4022 | 13.1625 | 13.0403 | 12.9878 | 12.9754 | 12.9917 | 12.8787 | 12.9296 | 13.4159 | 13.897 | 14.1667 | 14.2286 | 14.3887 | 14.5415 | 14.519 | 14.6632 | 14.8799 | 15.0624 | 15.3304 | 15.5092 | 15.6155 | 15.6582 | 15.6505 | 16.253 | 16.8754 | 17.0449 | 17.3428 | 17.6459 | 17.9543
Braemar | Progressive Change | 17.8274 | 17.0495 | 15.7949 | 14.3526 | 13.3732 | 13.3229 | 13.2717 | 13.2263 | 13.2291 | 13.2367 | 13.3212 | 13.5615 | 13.7178 | 13.7449 | 13.7462 | 13.8712 | 13.9937 | 13.9924 | 14.1187 | 14.2443 | 14.2462 | 14.2481 | 14.2462 | 14.243 | 14.2411 | 14.2405 | 14.2424 | 14.2439 | 14.2432 | 14.2424 | 14.2416 | 14.2409
Braemar 2 Power Station | Progressive Change | 17.8274 | 17.0495 | 15.7949 | 14.3526 | 13.3732 | 13.3229 | 13.2717 | 13.2263 | 13.2291 | 13.2367 | 13.3212 | 13.5615 | 13.7178 | 13.7449 | 13.7462 | 13.8712 | 13.9937 | 13.9924 | 14.1187 | 14.2443 | 14.2462 | 14.2481 | 14.2462 | 14.243 | 14.2411 | 14.2405 | 14.2424 | 14.2439 | 14.2432 | 14.2424 | 14.2416 | 14.2409
Colongra | Progressive Change | 19.6453 | 19.2159 | 17.408 | 14.9394 | 13.7928 | 13.5515 | 13.3042 | 13.2632 | 13.3993 | 13.4875 | 13.691 | 14.1832 | 14.653 | 14.894 | 14.9362 | 15.0701 | 15.2111 | 15.1304 | 15.1937 | 15.3909 | 15.5205 | 15.6984 | 15.8489 | 16.0374 | 16.1771 | 16.3968 | 16.9589 | 17.3508 | 17.5466 | 17.8751 | 18.2098 | 18.5508
Condamine A | Progressive Change | 13.9673 | 13.7677 | 13.4582 | 12.3739 | 11.3857 | 11.3355 | 11.2849 | 11.2389 | 11.2385 | 11.2423 | 11.325 | 11.5659 | 11.7216 | 11.7468 | 11.7468 | 11.8718 | 11.9968 | 11.9968 | 12.1218 | 12.2468 | 12.2468 | 12.2468 | 12.2468 | 12.2468 | 12.2468 | 12.2468 | 12.2468 | 12.2468 | 12.2468 | 12.2468 | 12.2468 | 12.2468
Darling Downs | Progressive Change | 13.9673 | 13.7677 | 13.4582 | 12.3739 | 11.3857 | 11.3355 | 11.2849 | 11.2389 | 11.2385 | 11.2423 | 11.325 | 11.5659 | 11.7216 | 11.7468 | 11.7468 | 11.8718 | 11.9968 | 11.9968 | 12.1218 | 12.2468 | 12.2468 | 12.2468 | 12.2468 | 12.2468 | 12.2468 | 12.2468 | 12.2468 | 12.2468 | 12.2468 | 12.2468 | 12.2468 | 12.2468
Dry Creek GT | Progressive Change | 19.0534 | 18.5829 | 16.8616 | 14.4022 | 13.1625 | 13.0403 | 12.9878 | 12.9754 | 12.9917 | 12.8787 | 12.9296 | 13.4159 | 13.897 | 14.1667 | 14.2286 | 14.3887 | 14.5415 | 14.519 | 14.6632 | 14.8799 | 15.0624 | 15.3304 | 15.5092 | 15.6155 | 15.6582 | 15.6505 | 16.253 | 16.8754 | 17.0449 | 17.3428 | 17.6459 | 17.9543
Hallett GT | Progressive Change | 17.3633 | 16.9965 | 15.7322 | 13.7641 | 12.65 | 12.5153 | 12.4628 | 12.4504 | 12.4667 | 12.3537 | 12.4046 | 12.8909 | 13.372 | 13.6417 | 13.7036 | 13.8637 | 14.0165 | 14.0002 | 14.1507 | 14.3674 | 14.5499 | 14.8179 | 14.9967 | 15.103 | 15.1457 | 15.138 | 15.7405 | 16.3669 | 16.5407 | 16.8394 | 17.1434 | 17.453
Jeeralang A | Progressive Change | 16.6278 | 16.4263 | 15.3979 | 13.4141 | 12.1856 | 12.0123 | 11.9931 | 12.0661 | 12.1401 | 12.0321 | 12.0224 | 12.4928 | 13.0431 | 13.399 | 13.5578 | 13.8492 | 14.0972 | 14.1535 | 14.3818 | 14.6842 | 14.9226 | 15.2039 | 15.412 | 15.5448 | 15.644 | 15.8814 | 16.3863 | 16.691 | 16.8445 | 17.1247 | 17.4095 | 17.6991
Jeeralang B | Progressive Change | 16.6278 | 16.4263 | 15.3979 | 13.4141 | 12.1856 | 12.0123 | 11.9931 | 12.0661 | 12.1401 | 12.0321 | 12.0224 | 12.4928 | 13.0431 | 13.399 | 13.5578 | 13.8492 | 14.0972 | 14.1535 | 14.3818 | 14.6842 | 14.9226 | 15.2039 | 15.412 | 15.5448 | 15.644 | 15.8814 | 16.3863 | 16.691 | 16.8445 | 17.1247 | 17.4095 | 17.6991
Kurri Kurri | Progressive Change | 19.6453 | 19.2159 | 17.408 | 14.9394 | 13.7928 | 13.5515 | 13.3042 | 13.2632 | 13.3993 | 13.4875 | 13.691 | 14.1832 | 14.653 | 14.894 | 14.9362 | 15.0701 | 15.2111 | 15.1304 | 15.1937 | 15.3909 | 15.5205 | 15.6984 | 15.8489 | 16.0374 | 16.1771 | 16.3968 | 16.9589 | 17.3508 | 17.5466 | 17.8751 | 18.2098 | 18.5508
Ladbroke Grove | Progressive Change | 17.6416 | 17.4376 | 16.4001 | 14.13 | 12.65 | 12.5153 | 12.4628 | 12.4504 | 12.4667 | 12.3537 | 12.4046 | 12.8909 | 13.372 | 13.6417 | 13.7036 | 13.8637 | 14.0165 | 14.0002 | 14.1507 | 14.3674 | 14.5499 | 14.8179 | 14.9967 | 15.103 | 15.1457 | 15.138 | 15.7405 | 16.3669 | 16.5407 | 16.8394 | 17.1434 | 17.453
Laverton North | Progressive Change | 18.7164 | 18.4484 | 17.0236 | 14.312 | 12.6981 | 12.5373 | 12.5181 | 12.5911 | 12.6651 | 12.5571 | 12.5474 | 13.0178 | 13.5681 | 13.924 | 14.0828 | 14.3742 | 14.6222 | 14.6722 | 14.8943 | 15.1967 | 15.4351 | 15.7164 | 15.9245 | 16.0573 | 16.1565 | 16.3939 | 16.8988 | 17.1995 | 17.3488 | 17.6284 | 17.9124 | 18.201
Mintaro GT | Progressive Change | 19.0534 | 18.5829 | 16.8616 | 14.4022 | 13.1625 | 13.0403 | 12.9878 | 12.9754 | 12.9917 | 12.8787 | 12.9296 | 13.4159 | 13.897 | 14.1667 | 14.2286 | 14.3887 | 14.5415 | 14.519 | 14.6632 | 14.8799 | 15.0624 | 15.3304 | 15.5092 | 15.6155 | 15.6582 | 15.6505 | 16.253 | 16.8754 | 17.0449 | 17.3428 | 17.6459 | 17.9543
Mortlake | Progressive Change | 17.2221 | 17.0308 | 16.0057 | 13.92 | 12.6216 | 12.4724 | 12.451 | 12.5015 | 12.5427 | 12.3468 | 12.2677 | 12.7277 | 13.2595 | 13.6134 | 13.7701 | 14.0594 | 14.3054 | 14.3573 | 14.5811 | 14.8815 | 15.1822 | 15.5756 | 15.8293 | 15.9257 | 16.0032 | 16.2805 | 16.8942 | 17.2924 | 17.4782 | 17.7959 | 18.1195 | 18.4489
Newport | Progressive Change | 16.6278 | 16.4263 | 15.3979 | 13.4141 | 12.1856 | 12.0123 | 11.9931 | 12.0661 | 12.1401 | 12.0321 | 12.0224 | 12.4928 | 13.0431 | 13.399 | 13.5578 | 13.8492 | 14.0972 | 14.1535 | 14.3818 | 14.6842 | 14.9226 | 15.2039 | 15.412 | 15.5448 | 15.644 | 15.8814 | 16.3863 | 16.691 | 16.8445 | 17.1247 | 17.4095 | 17.6991
Oakey Power Station | Progressive Change | 17.7867 | 17.076 | 15.821 | 14.3381 | 13.3857 | 13.3355 | 13.2849 | 13.2389 | 13.2385 | 13.2423 | 13.325 | 13.5659 | 13.7216 | 13.7468 | 13.7468 | 13.8718 | 13.9968 | 13.9968 | 14.1218 | 14.2468 | 14.2468 | 14.2468 | 14.2468 | 14.2468 | 14.2468 | 14.2468 | 14.2468 | 14.2468 | 14.2468 | 14.2468 | 14.2468 | 14.2468
Osborne | Progressive Change | 14.6591 | 14.4583 | 13.925 | 12.393 | 11.1125 | 10.9403 | 10.8878 | 10.8754 | 10.8917 | 10.7787 | 10.8296 | 11.3159 | 11.797 | 12.0667 | 12.1286 | 12.2887 | 12.4415 | 12.444 | 12.6132 | 12.8299 | 13.0124 | 13.2804 | 13.4592 | 13.5655 | 13.6082 | 13.6005 | 14.203 | 14.8415 | 15.0286 | 15.3298 | 15.6372 | 15.9506
Pelican Point | Progressive Change | 14.6591 | 14.4583 | 13.925 | 12.393 | 11.1125 | 10.9403 | 10.8878 | 10.8754 | 10.8917 | 10.7787 | 10.8296 | 11.3159 | 11.797 | 12.0667 | 12.1286 | 12.2887 | 12.4415 | 12.444 | 12.6132 | 12.8299 | 13.0124 | 13.2804 | 13.4592 | 13.5655 | 13.6082 | 13.6005 | 14.203 | 14.8415 | 15.0286 | 15.3298 | 15.6372 | 15.9506
Quarantine | Progressive Change | 17.3633 | 16.9965 | 15.7322 | 13.7641 | 12.65 | 12.5153 | 12.4628 | 12.4504 | 12.4667 | 12.3537 | 12.4046 | 12.8909 | 13.372 | 13.6417 | 13.7036 | 13.8637 | 14.0165 | 14.0002 | 14.1507 | 14.3674 | 14.5499 | 14.8179 | 14.9967 | 15.103 | 15.1457 | 15.138 | 15.7405 | 16.3669 | 16.5407 | 16.8394 | 17.1434 | 17.453
Roma | Progressive Change | 16.3017 | 15.7928 | 14.8932 | 13.701 | 12.8857 | 12.8355 | 12.7849 | 12.7389 | 12.7385 | 12.7423 | 12.825 | 13.0659 | 13.2216 | 13.2468 | 13.2468 | 13.3718 | 13.4968 | 13.4968 | 13.6218 | 13.7468 | 13.7468 | 13.7468 | 13.7468 | 13.7468 | 13.7468 | 13.7468 | 13.7468 | 13.7468 | 13.7468 | 13.7468 | 13.7468 | 13.7468
Smithfield Energy Facility | Progressive Change | 19.2133 | 18.7849 | 16.9792 | 14.5127 | 13.3576 | 13.1079 | 12.8627 | 12.8238 | 12.9621 | 13.0524 | 13.258 | 13.7523 | 14.2241 | 14.4673 | 14.5116 | 14.6476 | 14.7906 | 14.7169 | 14.7873 | 14.9865 | 15.1181 | 15.2978 | 15.4503 | 15.6407 | 15.7863 | 16.0155 | 16.5869 | 16.9898 | 17.196 | 17.5326 | 17.8759 | 18.2259
Somerton | Progressive Change | 16.6278 | 16.4263 | 15.3979 | 13.4141 | 12.1856 | 12.0123 | 11.9931 | 12.0661 | 12.1401 | 12.0321 | 12.0224 | 12.4928 | 13.0431 | 13.399 | 13.5578 | 13.8492 | 14.0972 | 14.1535 | 14.3818 | 14.6842 | 14.9226 | 15.2039 | 15.412 | 15.5448 | 15.644 | 15.8814 | 16.3863 | 16.691 | 16.8445 | 17.1247 | 17.4095 | 17.6991
Swanbank E GT | Progressive Change | 14.3387 | 14.0296 | 13.5188 | 12.312 | 11.2865 | 11.2499 | 11.1999 | 11.1343 | 11.1339 | 11.1378 | 11.2204 | 11.4613 | 11.617 | 11.6422 | 11.6422 | 11.7672 | 11.8922 | 11.8922 | 12.0172 | 12.1422 | 12.1422 | 12.1463 | 12.1615 | 12.1802 | 12.1872 | 12.1858 | 12.1922 | 12.2041 | 12.2139 | 12.2237 | 12.2335 | 12.2433
Tallawarra | Progressive Change | 14.7482 | 14.6156 | 14.122 | 12.5923 | 11.3076 | 11.0079 | 10.7627 | 10.7238 | 10.8621 | 10.9524 | 11.158 | 11.6523 | 12.1241 | 12.3673 | 12.4116 | 12.5476 | 12.6906 | 12.6419 | 12.7373 | 12.9365 | 13.0681 | 13.2478 | 13.4003 | 13.5907 | 13.7363 | 13.9655 | 14.5369 | 14.9562 | 15.1806 | 15.5215 | 15.8701 | 16.2265
Tallawarra B | Progressive Change | 17.496 | 17.1813 | 15.8803 | 13.9087 | 12.8451 | 12.5829 | 12.3377 | 12.2988 | 12.4371 | 12.5274 | 12.733 | 13.2273 | 13.6991 | 13.9423 | 13.9866 | 14.1226 | 14.2656 | 14.1982 | 14.2748 | 14.474 | 14.6056 | 14.7853 | 14.9378 | 15.1282 | 15.2738 | 15.503 | 16.0744 | 16.4824 | 16.6956 | 17.0365 | 17.3851 | 17.7415
Tamar Valley Combined Cycle | Progressive Change | 14.5954 | 14.5006 | 14.1062 | 12.5509 | 11.1993 | 11.0019 | 10.9827 | 11.0557 | 11.1297 | 11.0217 | 11.012 | 11.4824 | 12.0327 | 12.3886 | 12.5474 | 12.8388 | 13.0868 | 13.1551 | 13.3954 | 13.6978 | 13.9363 | 14.2175 | 14.4257 | 14.5712 | 14.6764 | 14.9014 | 15.4147 | 15.7441 | 15.9122 | 16.2004 | 16.4938 | 16.7925
Tamar Valley Peaking | Progressive Change | 14.5954 | 14.5006 | 14.1062 | 12.5509 | 11.1993 | 11.0019 | 10.9827 | 11.0557 | 11.1297 | 11.0217 | 11.012 | 11.4824 | 12.0327 | 12.3886 | 12.5474 | 12.8388 | 13.0868 | 13.1551 | 13.3954 | 13.6978 | 13.9363 | 14.2175 | 14.4257 | 14.5712 | 14.6764 | 14.9014 | 15.4147 | 15.7441 | 15.9122 | 16.2004 | 16.4938 | 16.7925
Torrens Island A | Progressive Change | 17.3633 | 16.9965 | 15.7322 | 13.7641 | 12.65 | 12.5153 | 12.4628 | 12.4504 | 12.4667 | 12.3537 | 12.4046 | 12.8909 | 13.372 | 13.6417 | 13.7036 | 13.8637 | 14.0165 | 14.0002 | 14.1507 | 14.3674 | 14.5499 | 14.8179 | 14.9967 | 15.103 | 15.1457 | 15.138 | 15.7405 | 16.3669 | 16.5407 | 16.8394 | 17.1434 | 17.453
Torrens Island B | Progressive Change | 17.3633 | 16.9965 | 15.7322 | 13.7641 | 12.65 | 12.5153 | 12.4628 | 12.4504 | 12.4667 | 12.3537 | 12.4046 | 12.8909 | 13.372 | 13.6417 | 13.7036 | 13.8637 | 14.0165 | 14.0002 | 14.1507 | 14.3674 | 14.5499 | 14.8179 | 14.9967 | 15.103 | 15.1457 | 15.138 | 15.7405 | 16.3669 | 16.5407 | 16.8394 | 17.1434 | 17.453
Townsville Power Station | Progressive Change | 13.9673 | 13.7677 | 13.4582 | 12.3185 | 11.2563 | 11.1801 | 11.1244 | 11.0851 | 11.0919 | 11.0992 | 11.1811 | 11.4309 | 11.6042 | 11.6446 | 11.6623 | 11.8066 | 11.9577 | 11.9851 | 12.1214 | 12.2464 | 12.2464 | 12.2504 | 12.2657 | 12.2845 | 12.2921 | 12.2921 | 12.2997 | 12.3127 | 12.3233 | 12.3339 | 12.3445 | 12.3551
Uranquinty | Progressive Change | 17.4101 | 17.0888 | 15.877 | 13.8719 | 12.6713 | 12.4643 | 12.2949 | 12.273 | 12.3969 | 12.4271 | 12.573 | 13.0643 | 13.582 | 13.8685 | 13.9372 | 14.1074 | 14.267 | 14.2477 | 14.3952 | 14.6119 | 14.7944 | 15.0774 | 15.2634 | 15.4095 | 15.5316 | 15.7689 | 16.3151 | 16.6731 | 16.8512 | 17.1564 | 17.4673 | 17.7837
Valley Power | Progressive Change | 18.7164 | 18.4484 | 17.0236 | 14.312 | 12.6981 | 12.5373 | 12.5181 | 12.5911 | 12.6651 | 12.5571 | 12.5474 | 13.0178 | 13.5681 | 13.924 | 14.0828 | 14.3742 | 14.6222 | 14.6722 | 14.8943 | 15.1967 | 15.4351 | 15.7164 | 15.9245 | 16.0573 | 16.1565 | 16.3939 | 16.8988 | 17.1995 | 17.3488 | 17.6284 | 17.9124 | 18.201
Yarwun Cogen | Progressive Change | 14.0783 | 13.8787 | 13.5692 | 12.4849 | 11.498 | 11.4478 | 11.3982 | 11.3546 | 11.3543 | 11.3556 | 11.436 | 11.6769 | 11.8326 | 11.8578 | 11.8578 | 11.9828 | 12.1078 | 12.1078 | 12.2328 | 12.3578 | 12.3578 | 12.3578 | 12.3578 | 12.3578 | 12.3578 | 12.3578 | 12.3578 | 12.3887 | 12.4507 | 12.5129 | 12.5755 | 12.6384
NSW new CCGT | Progressive Change | 14.7482 | 14.6156 | 14.122 | 12.5923 | 11.3076 | 11.0079 | 10.7627 | 10.7238 | 10.8621 | 10.9524 | 11.158 | 11.6523 | 12.1241 | 12.3673 | 12.4116 | 12.5476 | 12.6906 | 12.6419 | 12.7373 | 12.9365 | 13.0681 | 13.2478 | 13.4003 | 13.5907 | 13.7363 | 13.9655 | 14.5369 | 14.8103 | 15.0347 | 15.5215 | 15.8701 | 16.2265
NSW new OCGT | Progressive Change | 19.5013 | 19.0722 | 17.2651 | 14.7972 | 13.6477 | 13.4036 | 13.1571 | 13.1168 | 13.2536 | 13.3424 | 13.5467 | 14.0395 | 14.51 | 14.7518 | 14.7947 | 14.9293 | 15.0709 | 14.9926 | 15.0583 | 15.2561 | 15.3864 | 15.5649 | 15.7161 | 15.9052 | 16.0468 | 16.2697 | 16.8349 | 17.0856 | 17.2848 | 17.761 | 18.0985 | 18.4425
QLD new CCGT | Progressive Change | 14.3387 | 14.0296 | 13.5188 | 12.312 | 11.5682 | 11.8124 | 11.7599 | 11.691 | 11.6906 | 11.6946 | 11.7814 | 12.0344 | 12.1979 | 12.2243 | 12.2243 | 12.3556 | 12.4868 | 12.3382 | 12.3176 | 12.4458 | 12.4458 | 12.4499 | 12.4655 | 12.4848 | 12.4918 | 12.4904 | 12.497 | 12.4133 | 12.3317 | 12.3459 | 12.3558 | 12.3658
QLD new OCGT | Progressive Change | 17.8138 | 17.0583 | 15.8036 | 14.3293 | 13.6671 | 13.9391 | 13.8837 | 13.8382 | 13.8425 | 13.8504 | 13.9382 | 14.1939 | 14.3639 | 14.397 | 14.4041 | 14.5421 | 14.6808 | 14.5145 | 14.4725 | 14.6011 | 14.6024 | 14.6051 | 14.609 | 14.6133 | 14.6146 | 14.6142 | 14.618 | 14.5151 | 14.4112 | 14.4156 | 14.4187 | 14.4217
SA new CCGT | Progressive Change | 14.6591 | 14.4583 | 13.925 | 12.393 | 11.1125 | 10.9403 | 10.8878 | 10.8754 | 10.8917 | 10.7787 | 10.8296 | 11.3159 | 11.797 | 12.0667 | 12.1286 | 12.2887 | 12.4415 | 12.444 | 12.6132 | 12.8299 | 13.0124 | 13.2804 | 13.4592 | 13.5655 | 13.6082 | 13.6005 | 14.203 | 14.7123 | 14.8993 | 15.3298 | 15.6372 | 15.9506
SA new OCGT | Progressive Change | 18.2547 | 17.8632 | 16.4082 | 14.1441 | 12.9062 | 12.7778 | 12.7253 | 12.7129 | 12.7292 | 12.6162 | 12.6671 | 13.1534 | 13.6345 | 13.9042 | 13.9661 | 14.1262 | 14.279 | 14.2596 | 14.4069 | 14.6237 | 14.8062 | 15.0742 | 15.253 | 15.3593 | 15.4019 | 15.3942 | 15.9967 | 16.6212 | 16.7928 | 17.0911 | 17.3947 | 17.7036
TAS new CCGT | Progressive Change | 14.5954 | 14.5006 | 14.1062 | 12.5509 | 11.1993 | 11.0019 | 10.9827 | 11.0557 | 11.1297 | 11.0217 | 11.012 | 11.4824 | 12.0327 | 12.3886 | 12.5474 | 12.8388 | 13.0868 | 13.1551 | 13.3954 | 13.6978 | 13.9363 | 14.2175 | 14.4257 | 14.5712 | 14.6764 | 14.9014 | 15.4147 | 15.6192 | 15.7873 | 16.2004 | 16.4938 | 16.7925
TAS new OCGT | Progressive Change | 19.2541 | 18.9861 | 17.5613 | 14.8497 | 13.2493 | 13.1019 | 13.0827 | 13.1557 | 13.2297 | 13.1217 | 13.112 | 13.5824 | 14.1327 | 14.4886 | 14.6474 | 14.9388 | 15.1868 | 15.2301 | 15.4454 | 15.7478 | 15.9863 | 16.2675 | 16.4757 | 16.6212 | 16.7264 | 16.9514 | 17.4647 | 17.6523 | 17.8033 | 18.2146 | 18.5046 | 18.7991
VIC new CCGT | Progressive Change | 15.6721 | 15.4373 | 14.2107 | 11.863 | 10.3919 | 10.1748 | 10.1556 | 10.2286 | 10.3026 | 10.1946 | 10.1849 | 10.6553 | 11.2056 | 11.5615 | 11.7203 | 12.0117 | 12.2597 | 12.3379 | 12.588 | 12.8904 | 13.1289 | 13.4101 | 13.6183 | 13.7511 | 13.8502 | 14.0876 | 14.5926 | 15.0043 | 15.3638 | 15.847 | 16.3454 | 16.8595
VIC new OCGT | Progressive Change | 17.6721 | 17.4373 | 16.2107 | 13.863 | 12.4419 | 12.2748 | 12.2556 | 12.3286 | 12.4026 | 12.2946 | 12.2849 | 12.7553 | 13.3056 | 13.6615 | 13.8203 | 14.1117 | 14.3597 | 14.4129 | 14.638 | 14.9404 | 15.1789 | 15.4601 | 15.6683 | 15.8011 | 15.9002 | 16.1376 | 16.6426 | 17.0375 | 17.3775 | 17.8542 | 18.3439 | 18.8471
Bairnsdale | Green Energy Exports | 18.3191 | 17.6319 | 17.0673 | 14.7717 | 11.6081 | 10.746 | 10.6039 | 10.5147 | 10.3844 | 10.1188 | 9.9026 | 9.9025 | 9.9925 | 10.0642 | 10.0355 | 10.0652 | 10.1868 | 10.209 | 10.1527 | 10.0736 | 10.0926 | 10.2252 | 10.3314 | 10.4372 | 10.5303 | 10.5891 | 10.6527 | 10.668 | 10.6768 | 10.7647 | 10.8532 | 10.9425
Barcaldine Power Station | Green Energy Exports | 16.3028 | 15.4529 | 14.1699 | 12.808 | 11.1159 | 10.3602 | 10.3601 | 10.3545 | 10.3489 | 10.3166 | 10.4175 | 10.545 | 10.5524 | 10.5601 | 10.5892 | 10.7216 | 10.8517 | 10.7555 | 10.7734 | 10.9124 | 10.9125 | 10.9125 | 10.9125 | 10.9125 | 10.9125 | 10.9125 | 10.9125 | 10.8327 | 10.7528 | 10.7528 | 10.7528 | 10.7528
Barker Inlet Power Station | Green Energy Exports | 16.966 | 16.2571 | 15.0739 | 13.2833 | 11.2414 | 10.3991 | 10.2621 | 10.1582 | 9.987 | 9.6538 | 9.4199 | 9.4507 | 9.5262 | 9.6206 | 9.6685 | 9.7353 | 9.8667 | 9.905 | 9.9766 | 10.1214 | 10.2435 | 10.3462 | 10.4217 | 10.5274 | 10.6482 | 10.7438 | 10.8142 | 10.833 | 10.8551 | 10.9575 | 11.0609 | 11.1653
Bell Bay Three | Green Energy Exports | 19.1668 | 18.4725 | 17.9049 | 15.3896 | 11.8836 | 10.8798 | 10.7359 | 10.654 | 10.5021 | 10.2211 | 10.0256 | 10.0564 | 10.132 | 10.2263 | 10.2742 | 10.341 | 10.4724 | 10.5035 | 10.5679 | 10.7126 | 10.8381 | 10.9902 | 11.1118 | 11.2176 | 11.2912 | 11.3156 | 11.3618 | 11.3617 | 11.3498 | 11.4219 | 11.4945 | 11.5676
Bolivar Power Station | Green Energy Exports | 18.547 | 17.6224 | 16.1073 | 13.9919 | 11.7539 | 10.9241 | 10.7871 | 10.6832 | 10.512 | 10.1788 | 9.9449 | 9.9757 | 10.0512 | 10.1456 | 10.1935 | 10.2603 | 10.3917 | 10.4237 | 10.4891 | 10.6339 | 10.756 | 10.8587 | 10.9342 | 11.0399 | 11.1607 | 11.2563 | 11.3267 | 11.3417 | 11.3598 | 11.4621 | 11.5653 | 11.6694
Braemar | Green Energy Exports | 16.1516 | 15.2956 | 14.0161 | 12.7409 | 10.8911 | 9.8943 | 9.8937 | 9.8918 | 9.8918 | 9.8918 | 10.0149 | 10.1393 | 10.1405 | 10.1405 | 10.1393 | 10.2624 | 10.3886 | 10.3905 | 10.5149 | 10.6399 | 10.6399 | 10.6393 | 10.6374 | 10.6355 | 10.6349 | 10.6342 | 10.6355 | 10.6365 | 10.636 | 10.6355 | 10.635 | 10.6345
Braemar 2 Power Station | Green Energy Exports | 16.1516 | 15.2956 | 14.0161 | 12.7409 | 10.8911 | 9.8943 | 9.8937 | 9.8918 | 9.8918 | 9.8918 | 10.0149 | 10.1393 | 10.1405 | 10.1405 | 10.1393 | 10.2624 | 10.3886 | 10.3905 | 10.5149 | 10.6399 | 10.6399 | 10.6393 | 10.6374 | 10.6355 | 10.6349 | 10.6342 | 10.6355 | 10.6365 | 10.636 | 10.6355 | 10.635 | 10.6345
Colongra | Green Energy Exports | 19.106 | 18.3755 | 17.7374 | 15.4965 | 12.4453 | 11.6097 | 11.4654 | 11.374 | 11.2416 | 10.9739 | 10.795 | 10.8322 | 10.9201 | 11.029 | 11.077 | 11.1439 | 11.2635 | 11.2709 | 11.3151 | 11.4443 | 11.5495 | 11.6245 | 11.6705 | 11.7615 | 11.8872 | 11.9939 | 12.0471 | 12.0331 | 12.0364 | 12.1288 | 12.2218 | 12.3156
Condamine A | Green Energy Exports | 12.8717 | 12.6786 | 12.3826 | 11.0883 | 8.8968 | 7.8968 | 7.8968 | 7.8968 | 7.8968 | 7.8968 | 8.0218 | 8.1468 | 8.1468 | 8.1468 | 8.1468 | 8.2718 | 8.3968 | 8.3968 | 8.5218 | 8.6468 | 8.6468 | 8.6468 | 8.6468 | 8.6468 | 8.6468 | 8.6468 | 8.6468 | 8.6468 | 8.6468 | 8.6468 | 8.6468 | 8.6468
Darling Downs | Green Energy Exports | 12.8717 | 12.6786 | 12.3826 | 11.0883 | 8.8968 | 7.8968 | 7.8968 | 7.8968 | 7.8968 | 7.8968 | 8.0218 | 8.1468 | 8.1468 | 8.1468 | 8.1468 | 8.2718 | 8.3968 | 8.3968 | 8.5218 | 8.6468 | 8.6468 | 8.6468 | 8.6468 | 8.6468 | 8.6468 | 8.6468 | 8.6468 | 8.6468 | 8.6468 | 8.6468 | 8.6468 | 8.6468
Dry Creek GT | Green Energy Exports | 18.547 | 17.6224 | 16.1073 | 13.9919 | 11.7539 | 10.9241 | 10.7871 | 10.6832 | 10.512 | 10.1788 | 9.9449 | 9.9757 | 10.0512 | 10.1456 | 10.1935 | 10.2603 | 10.3917 | 10.4237 | 10.4891 | 10.6339 | 10.756 | 10.8587 | 10.9342 | 11.0399 | 11.1607 | 11.2563 | 11.3267 | 11.3417 | 11.3598 | 11.4621 | 11.5653 | 11.6694
Hallett GT | Green Energy Exports | 16.966 | 16.2571 | 15.0739 | 13.2833 | 11.2414 | 10.3991 | 10.2621 | 10.1582 | 9.987 | 9.6538 | 9.4199 | 9.4507 | 9.5262 | 9.6206 | 9.6685 | 9.7353 | 9.8667 | 9.905 | 9.9766 | 10.1214 | 10.2435 | 10.3462 | 10.4217 | 10.5274 | 10.6482 | 10.7438 | 10.8142 | 10.833 | 10.8551 | 10.9575 | 11.0609 | 11.1653
Jeeralang A | Green Energy Exports | 16.5869 | 16.0416 | 15.5336 | 13.6402 | 10.82 | 9.7902 | 9.6463 | 9.5644 | 9.4125 | 9.1315 | 8.936 | 8.9668 | 9.0424 | 9.1367 | 9.1846 | 9.2514 | 9.3828 | 9.4269 | 9.5043 | 9.649 | 9.7744 | 9.9266 | 10.0482 | 10.1539 | 10.2393 | 10.2855 | 10.3542 | 10.3811 | 10.391 | 10.4778 | 10.5654 | 10.6536
Jeeralang B | Green Energy Exports | 16.5869 | 16.0416 | 15.5336 | 13.6402 | 10.82 | 9.7902 | 9.6463 | 9.5644 | 9.4125 | 9.1315 | 8.936 | 8.9668 | 9.0424 | 9.1367 | 9.1846 | 9.2514 | 9.3828 | 9.4269 | 9.5043 | 9.649 | 9.7744 | 9.9266 | 10.0482 | 10.1539 | 10.2393 | 10.2855 | 10.3542 | 10.3811 | 10.391 | 10.4778 | 10.5654 | 10.6536
Kurri Kurri | Green Energy Exports | 19.106 | 18.3755 | 17.7374 | 15.4965 | 12.4453 | 11.6097 | 11.4654 | 11.374 | 11.2416 | 10.9739 | 10.795 | 10.8322 | 10.9201 | 11.029 | 11.077 | 11.1439 | 11.2635 | 11.2709 | 11.3151 | 11.4443 | 11.5495 | 11.6245 | 11.6705 | 11.7615 | 11.8872 | 11.9939 | 12.0471 | 12.0331 | 12.0364 | 12.1288 | 12.2218 | 12.3156
Ladbroke Grove | Green Energy Exports | 17.5682 | 17.0267 | 16.5277 | 14.2686 | 11.2414 | 10.3991 | 10.2621 | 10.1582 | 9.987 | 9.6538 | 9.4199 | 9.4507 | 9.5262 | 9.6206 | 9.6685 | 9.7353 | 9.8667 | 9.905 | 9.9766 | 10.1214 | 10.2435 | 10.3462 | 10.4217 | 10.5274 | 10.6482 | 10.7438 | 10.8142 | 10.833 | 10.8551 | 10.9575 | 11.0609 | 11.1653
Laverton North | Green Energy Exports | 18.6291 | 17.9348 | 17.3672 | 14.8519 | 11.3325 | 10.3152 | 10.1713 | 10.0894 | 9.9375 | 9.6565 | 9.461 | 9.4918 | 9.5674 | 9.6617 | 9.7096 | 9.7764 | 9.9078 | 9.9456 | 10.0168 | 10.1615 | 10.2869 | 10.4391 | 10.5607 | 10.6664 | 10.7518 | 10.798 | 10.8667 | 10.8898 | 10.8958 | 10.9825 | 11.0698 | 11.1579
Mintaro GT | Green Energy Exports | 18.547 | 17.6224 | 16.1073 | 13.9919 | 11.7539 | 10.9241 | 10.7871 | 10.6832 | 10.512 | 10.1788 | 9.9449 | 9.9757 | 10.0512 | 10.1456 | 10.1935 | 10.2603 | 10.3917 | 10.4237 | 10.4891 | 10.6339 | 10.756 | 10.8587 | 10.9342 | 11.0399 | 11.1607 | 11.2563 | 11.3267 | 11.3417 | 11.3598 | 11.4621 | 11.5653 | 11.6694
Mortlake | Green Energy Exports | 18.8944 | 18.1945 | 17.6225 | 15.1632 | 11.7271 | 10.944 | 10.935 | 10.6342 | 10.3044 | 9.9357 | 9.6816 | 9.7104 | 9.7838 | 9.8761 | 9.922 | 9.9867 | 10.116 | 10.1494 | 10.2161 | 10.3588 | 10.4823 | 10.6325 | 10.7521 | 10.8559 | 10.9355 | 10.9723 | 11.0319 | 11.0459 | 11.0441 | 11.124 | 11.2044 | 11.2855
Newport | Green Energy Exports | 16.5869 | 16.0416 | 15.5336 | 13.6402 | 10.82 | 9.7902 | 9.6463 | 9.5644 | 9.4125 | 9.1315 | 8.936 | 8.9668 | 9.0424 | 9.1367 | 9.1846 | 9.2514 | 9.3828 | 9.4269 | 9.5043 | 9.649 | 9.7744 | 9.9266 | 10.0482 | 10.1539 | 10.2393 | 10.2855 | 10.3542 | 10.3811 | 10.391 | 10.4778 | 10.5654 | 10.6536
Oakey Power Station | Green Energy Exports | 16.3028 | 15.4529 | 14.1699 | 12.8168 | 10.8968 | 9.8968 | 9.8968 | 9.8968 | 9.8968 | 9.8968 | 10.0218 | 10.1468 | 10.1468 | 10.1468 | 10.1468 | 10.2718 | 10.3968 | 10.3968 | 10.5218 | 10.6468 | 10.6468 | 10.6468 | 10.6468 | 10.6468 | 10.6468 | 10.6468 | 10.6468 | 10.6468 | 10.6468 | 10.6468 | 10.6468 | 10.6468
Osborne | Green Energy Exports | 14.4364 | 14.0726 | 13.4204 | 11.7995 | 9.7039 | 8.8241 | 8.6871 | 8.5832 | 8.412 | 8.0788 | 7.8449 | 7.8757 | 7.9512 | 8.0456 | 8.0935 | 8.1603 | 8.2917 | 8.3487 | 8.4391 | 8.5839 | 8.706 | 8.8087 | 8.8842 | 8.9899 | 9.1107 | 9.2063 | 9.2767 | 9.307 | 9.3409 | 9.444 | 9.5484 | 9.6538
Pelican Point | Green Energy Exports | 14.4364 | 14.0726 | 13.4204 | 11.7995 | 9.7039 | 8.8241 | 8.6871 | 8.5832 | 8.412 | 8.0788 | 7.8449 | 7.8757 | 7.9512 | 8.0456 | 8.0935 | 8.1603 | 8.2917 | 8.3487 | 8.4391 | 8.5839 | 8.706 | 8.8087 | 8.8842 | 8.9899 | 9.1107 | 9.2063 | 9.2767 | 9.307 | 9.3409 | 9.444 | 9.5484 | 9.6538
Quarantine | Green Energy Exports | 16.966 | 16.2571 | 15.0739 | 13.5333 | 11.7539 | 10.9241 | 10.7871 | 10.6832 | 10.512 | 10.1788 | 9.9449 | 9.9757 | 10.0512 | 10.1456 | 10.1935 | 10.2603 | 10.3917 | 10.4237 | 10.4891 | 10.6339 | 10.756 | 10.8587 | 10.9342 | 11.0399 | 11.1607 | 11.2563 | 11.3267 | 11.3417 | 11.3598 | 11.4621 | 11.5653 | 11.6694
Roma | Green Energy Exports | 15.0086 | 14.4088 | 13.4876 | 12.2815 | 10.3968 | 9.3968 | 9.3968 | 9.3968 | 9.3968 | 9.3968 | 9.5218 | 9.6468 | 9.6468 | 9.6468 | 9.6468 | 9.7718 | 9.8968 | 9.8968 | 10.0218 | 10.1468 | 10.1468 | 10.1468 | 10.1468 | 10.1468 | 10.1468 | 10.1468 | 10.1468 | 10.1468 | 10.1468 | 10.1468 | 10.1468 | 10.1468
Smithfield Energy Facility | Green Energy Exports | 18.674 | 17.9445 | 17.3085 | 15.0697 | 12.0101 | 11.166 | 11.0239 | 10.9347 | 10.8044 | 10.5388 | 10.362 | 10.4012 | 10.4912 | 10.6023 | 10.6524 | 10.7214 | 10.843 | 10.8575 | 10.9086 | 11.0398 | 11.147 | 11.224 | 11.2719 | 11.3649 | 11.4964 | 11.6126 | 11.6751 | 11.6717 | 11.6844 | 11.7837 | 11.8838 | 11.9848
Somerton | Green Energy Exports | 16.5869 | 16.0416 | 15.5336 | 13.6402 | 10.82 | 9.7902 | 9.6463 | 9.5644 | 9.4125 | 9.1315 | 8.936 | 8.9668 | 9.0424 | 9.1367 | 9.1846 | 9.2514 | 9.3828 | 9.4269 | 9.5043 | 9.649 | 9.7744 | 9.9266 | 10.0482 | 10.1539 | 10.2393 | 10.2855 | 10.3542 | 10.3811 | 10.391 | 10.4778 | 10.5654 | 10.6536
Swanbank E GT | Green Energy Exports | 13.4886 | 13.0195 | 12.4387 | 11.0985 | 8.9799 | 8.0075 | 7.8587 | 7.7922 | 7.7922 | 7.7922 | 7.9172 | 8.0422 | 8.0422 | 8.0422 | 8.0422 | 8.1672 | 8.2922 | 8.2922 | 8.4172 | 8.5422 | 8.5422 | 8.5422 | 8.5422 | 8.5422 | 8.5415 | 8.5402 | 8.5389 | 8.5379 | 8.5371 | 8.5364 | 8.5356 | 8.5348
Tallawarra | Green Energy Exports | 14.5406 | 14.2715 | 13.863 | 12.2304 | 9.9601 | 9.066 | 8.9239 | 8.8347 | 8.7044 | 8.4388 | 8.262 | 8.3012 | 8.3912 | 8.5023 | 8.5524 | 8.6214 | 8.743 | 8.7825 | 8.8586 | 8.9898 | 9.097 | 9.174 | 9.2219 | 9.3149 | 9.4464 | 9.5626 | 9.6251 | 9.6369 | 9.6653 | 9.7654 | 9.8666 | 9.9687
Tallawarra B | Green Energy Exports | 17.0842 | 16.5318 | 15.9833 | 14.1123 | 11.4976 | 10.641 | 10.4989 | 10.4097 | 10.2794 | 10.0138 | 9.837 | 9.8762 | 9.9662 | 10.0773 | 10.1274 | 10.1964 | 10.318 | 10.3387 | 10.3961 | 10.5273 | 10.6345 | 10.7115 | 10.7594 | 10.8524 | 10.9839 | 11.1001 | 11.1626 | 11.1632 | 11.1803 | 11.2804 | 11.3816 | 11.4837
Tamar Valley Combined Cycle | Green Energy Exports | 14.6287 | 14.322 | 13.9092 | 12.2752 | 9.8336 | 8.7798 | 8.6359 | 8.554 | 8.4021 | 8.1211 | 7.9256 | 7.9564 | 8.032 | 8.1263 | 8.1742 | 8.241 | 8.3724 | 8.4285 | 8.5179 | 8.6626 | 8.7881 | 8.9402 | 9.0618 | 9.1676 | 9.2412 | 9.2656 | 9.3118 | 9.3268 | 9.3303 | 9.4029 | 9.4761 | 9.5498
Tamar Valley Peaking | Green Energy Exports | 14.6287 | 14.322 | 13.9092 | 12.2752 | 9.8336 | 8.7798 | 8.6359 | 8.554 | 8.4021 | 8.1211 | 7.9256 | 7.9564 | 8.032 | 8.1263 | 8.1742 | 8.241 | 8.3724 | 8.4285 | 8.5179 | 8.6626 | 8.7881 | 8.9402 | 9.0618 | 9.1676 | 9.2412 | 9.2656 | 9.3118 | 9.3268 | 9.3303 | 9.4029 | 9.4761 | 9.5498
Torrens Island A | Green Energy Exports | 16.966 | 16.2571 | 15.0739 | 13.5333 | 11.7539 | 10.9241 | 10.7871 | 10.6832 | 10.512 | 10.1788 | 9.9449 | 9.9757 | 10.0512 | 10.1456 | 10.1935 | 10.2603 | 10.3917 | 10.4237 | 10.4891 | 10.6339 | 10.756 | 10.8587 | 10.9342 | 11.0399 | 11.1607 | 11.2563 | 11.3267 | 11.3417 | 11.3598 | 11.4621 | 11.5653 | 11.6694
Torrens Island B | Green Energy Exports | 16.966 | 16.2571 | 15.0739 | 13.5333 | 11.7539 | 10.9241 | 10.7871 | 10.6832 | 10.512 | 10.1788 | 9.9449 | 9.9757 | 10.0512 | 10.1456 | 10.1935 | 10.2603 | 10.3917 | 10.4237 | 10.4891 | 10.6339 | 10.756 | 10.8587 | 10.9342 | 11.0399 | 11.1607 | 11.2563 | 11.3267 | 11.3417 | 11.3598 | 11.4621 | 11.5653 | 11.6694
Townsville Power Station | Green Energy Exports | 12.8717 | 12.6786 | 12.3826 | 11.0795 | 8.8694 | 7.8669 | 7.8668 | 7.8614 | 7.8561 | 7.8253 | 7.9214 | 8.0429 | 8.0499 | 8.0572 | 8.085 | 8.211 | 8.335 | 8.3668 | 8.5106 | 8.6462 | 8.6464 | 8.6464 | 8.6464 | 8.6464 | 8.6464 | 8.6464 | 8.6464 | 8.6464 | 8.6464 | 8.6464 | 8.6464 | 8.6464
Uranquinty | Green Energy Exports | 17.0029 | 16.4536 | 15.9275 | 14.0109 | 11.3125 | 10.4247 | 10.2791 | 10.197 | 10.0616 | 9.7848 | 9.5893 | 9.6201 | 9.6956 | 9.79 | 9.8379 | 9.9047 | 10.0361 | 10.0724 | 10.142 | 10.2867 | 10.4121 | 10.5281 | 10.6134 | 10.7192 | 10.8367 | 10.9191 | 10.9791 | 10.9935 | 11.0085 | 11.1051 | 11.2025 | 11.3007
Valley Power | Green Energy Exports | 18.6291 | 17.9348 | 17.3672 | 14.8519 | 11.3325 | 10.3152 | 10.1713 | 10.0894 | 9.9375 | 9.6565 | 9.461 | 9.4918 | 9.5674 | 9.6617 | 9.7096 | 9.7764 | 9.9078 | 9.9456 | 10.0168 | 10.1615 | 10.2869 | 10.4391 | 10.5607 | 10.6664 | 10.7518 | 10.798 | 10.8667 | 10.8898 | 10.8958 | 10.9825 | 11.0698 | 11.1579
Yarwun Cogen | Green Energy Exports | 12.9828 | 12.7896 | 12.4937 | 11.1994 | 9.0078 | 8.0078 | 8.0078 | 8.0078 | 8.0078 | 8.0078 | 8.1328 | 8.2578 | 8.2578 | 8.2578 | 8.2578 | 8.3828 | 8.5078 | 8.5078 | 8.6328 | 8.7578 | 8.7578 | 8.7578 | 8.7578 | 8.7578 | 8.7578 | 8.7578 | 8.7578 | 8.7797 | 8.8236 | 8.8677 | 8.9121 | 8.9566
NSW new CCGT | Green Energy Exports | 14.5406 | 14.2715 | 13.863 | 12.2304 | 9.9601 | 9.066 | 8.9239 | 8.8347 | 8.7044 | 8.4388 | 8.262 | 8.3012 | 8.3912 | 8.5023 | 8.5524 | 8.6214 | 8.743 | 8.7825 | 8.8586 | 8.9898 | 9.097 | 9.174 | 9.2219 | 9.3149 | 9.4464 | 9.5626 | 9.6251 | 9.6369 | 9.6653 | 9.7654 | 9.8666 | 9.9687
NSW new OCGT | Green Energy Exports | 18.962 | 18.2318 | 17.5944 | 15.3542 | 12.3002 | 11.4618 | 11.3182 | 11.2276 | 11.0958 | 10.8288 | 10.6506 | 10.6885 | 10.7771 | 10.8868 | 10.9355 | 11.0031 | 11.1233 | 11.1331 | 11.1796 | 11.3095 | 11.4153 | 11.491 | 11.5376 | 11.6293 | 11.7569 | 11.8668 | 11.9231 | 11.9126 | 11.9191 | 12.0137 | 12.1091 | 12.2053
QLD new CCGT | Green Energy Exports | 13.4886 | 13.0195 | 12.4387 | 11.0985 | 9.1821 | 8.4078 | 8.2516 | 8.1818 | 8.1818 | 8.1818 | 8.3131 | 8.4443 | 8.4443 | 8.4443 | 8.4443 | 8.5756 | 8.7068 | 8.6032 | 8.6276 | 8.7558 | 8.7558 | 8.7558 | 8.7558 | 8.7558 | 8.755 | 8.7537 | 8.7524 | 8.6873 | 8.6225 | 8.6217 | 8.6209 | 8.6202
QLD new OCGT | Green Energy Exports | 16.202 | 15.348 | 14.0674 | 12.7633 | 11.1309 | 10.3794 | 10.3789 | 10.3757 | 10.3739 | 10.3631 | 10.4829 | 10.6125 | 10.6158 | 10.6184 | 10.6272 | 10.7575 | 10.8893 | 10.7719 | 10.7763 | 10.908 | 10.9081 | 10.9077 | 10.9064 | 10.9051 | 10.9047 | 10.9042 | 10.9051 | 10.826 | 10.7458 | 10.7455 | 10.7452 | 10.7448
SA new CCGT | Green Energy Exports | 14.4364 | 14.0726 | 13.4204 | 11.7995 | 9.7039 | 8.8241 | 8.6871 | 8.5832 | 8.412 | 8.0788 | 7.8449 | 7.8757 | 7.9512 | 8.0456 | 8.0935 | 8.1603 | 8.2917 | 8.3487 | 8.4391 | 8.5839 | 8.706 | 8.8087 | 8.8842 | 8.9899 | 9.1107 | 9.2063 | 9.2767 | 9.307 | 9.3409 | 9.444 | 9.5484 | 9.6538
SA new OCGT | Green Energy Exports | 18.0576 | 17.3245 | 16.3175 | 14.1302 | 11.4976 | 10.6616 | 10.5246 | 10.4207 | 10.2495 | 9.9163 | 9.6824 | 9.7132 | 9.7887 | 9.8831 | 9.931 | 9.9978 | 10.1292 | 10.1644 | 10.2329 | 10.3776 | 10.4997 | 10.6024 | 10.6779 | 10.7837 | 10.9045 | 11.0001 | 11.0704 | 11.0874 | 11.1074 | 11.2098 | 11.3131 | 11.4173
TAS new CCGT | Green Energy Exports | 14.6287 | 14.322 | 13.9092 | 12.2752 | 9.8336 | 8.7798 | 8.6359 | 8.554 | 8.4021 | 8.1211 | 7.9256 | 7.9564 | 8.032 | 8.1263 | 8.1742 | 8.241 | 8.3724 | 8.4285 | 8.5179 | 8.6626 | 8.7881 | 8.9402 | 9.0618 | 9.1676 | 9.2412 | 9.2656 | 9.3118 | 9.3268 | 9.3303 | 9.4029 | 9.4761 | 9.5498
TAS new OCGT | Green Energy Exports | 19.1668 | 18.4725 | 17.9049 | 15.3896 | 11.8836 | 10.8798 | 10.7359 | 10.654 | 10.5021 | 10.2211 | 10.0256 | 10.0564 | 10.132 | 10.2263 | 10.2742 | 10.341 | 10.4724 | 10.5035 | 10.5679 | 10.7126 | 10.8381 | 10.9902 | 11.1118 | 11.2176 | 11.2912 | 11.3156 | 11.3618 | 11.3617 | 11.3498 | 11.4219 | 11.4945 | 11.5676
VIC new CCGT | Green Energy Exports | 15.608 | 14.9882 | 14.4504 | 12.246 | 9.0263 | 7.9527 | 7.8088 | 7.7269 | 7.575 | 7.294 | 7.0985 | 7.1293 | 7.2049 | 7.2992 | 7.3471 | 7.4139 | 7.5453 | 7.6112 | 7.7105 | 7.8552 | 7.9807 | 8.1328 | 8.2544 | 8.3602 | 8.4455 | 8.4917 | 8.5605 | 8.6007 | 8.6243 | 8.7118 | 8.8002 | 8.8895
VIC new OCGT | Green Energy Exports | 17.608 | 16.9882 | 16.4504 | 14.246 | 11.0763 | 10.0527 | 9.9088 | 9.8269 | 9.675 | 9.394 | 9.1985 | 9.2293 | 9.3049 | 9.3992 | 9.4471 | 9.5139 | 9.6453 | 9.6862 | 9.7605 | 9.9052 | 10.0307 | 10.1828 | 10.3044 | 10.4102 | 10.4955 | 10.5417 | 10.6105 | 10.6355 | 10.6434 | 10.7302 | 10.8176 | 10.9057

## Fuel price
Region | Gas price scenario | 2022-23 | 2023-24 | 2024-25 | 2025-26 | 2026-27 | 2027-28 | 2028-29 | 2029-30 | 2030-31 | 2031-32 | 2032-33 | 2033-34 | 2034-35 | 2035-36 | 2036-37 | 2037-38 | 2038-39 | 2039-40 | 2040-41 | 2041-42 | 2042-43 | 2043-44 | 2044-45 | 2045-46 | 2046-47 | 2047-48 | 2048-49 | 2049-50 | 2050-51 | 2051-52 | 2052-53 | 2053-54
SA | Step Change | 13.0962 | 12.7361 | 12.2919 | 11.9023 | 10.7686 | 9.6326 | 9.2052 | 9.0468 | 9.2833 | 9.5615 | 9.6321 | 9.7379 | 9.8972 | 9.9832 | 9.9615 | 10.0957 | 10.277 | 10.2957 | 10.2521 | 10.334 | 10.4782 | 10.5718 | 10.7468 | 11.0069 | 11.1454 | 11.1415 | 11.1814 | 11.1473 | 11.0847 | 11.1564 | 11.2286 | 11.3013
QLD | Step Change | 12.8929 | 12.6583 | 12.1603 | 11.3123 | 10.1612 | 9.5023 | 9.345 | 9.295 | 9.4437 | 9.5827 | 9.7169 | 9.8459 | 9.8419 | 9.8113 | 9.75 | 9.8404 | 9.9654 | 9.9654 | 10.1247 | 10.2759 | 10.2678 | 10.2985 | 10.3624 | 10.5496 | 10.8788 | 11.0728 | 11.0929 | 11.174 | 11.3348 | 11.498 | 11.6635 | 11.8313
NT | Step Change | 7.0751 | 7.1076 | 7.173 | 7.2389 | 7.0032 | 6.5231 | 6.2814 | 6.2849 | 6.2705 | 6.5014 | 7.0046 | 7.4651 | 7.7381 | 7.811 | 7.8846 | 7.9589 | 8.034 | 8.1099 | 8.1865 | 8.2736 | 8.3794 | 8.4906 | 8.6115 | 8.7391 | 8.8378 | 8.9104 | 8.9756 | 9.0287 | 9.0738 | 9.1192 | 9.1648 | 9.2106
TAS | Step Change | 14.9 | 14.7102 | 14.4455 | 14.1988 | 13.2772 | 11.6205 | 10.653 | 10.5964 | 10.5842 | 10.5454 | 10.5904 | 10.6943 | 10.8759 | 10.9742 | 10.9347 | 11.0382 | 11.1888 | 11.217 | 11.3264 | 11.6036 | 11.874 | 12.0636 | 12.2589 | 12.5106 | 12.6312 | 12.6017 | 12.6354 | 12.5813 | 12.4913 | 12.5528 | 12.6147 | 12.6769
VIC | Step Change | 12.3039 | 11.9627 | 11.5465 | 11.1549 | 10.0883 | 8.9464 | 8.4868 | 8.4239 | 8.7655 | 9.0774 | 9.1274 | 9.2429 | 9.4446 | 9.5538 | 9.5099 | 9.6249 | 9.7922 | 9.8836 | 10.069 | 10.3807 | 10.6811 | 10.8917 | 11.1088 | 11.3885 | 11.5478 | 11.5653 | 11.6516 | 11.659 | 11.618 | 11.7177 | 11.8182 | 11.9196
NSW | Step Change | 13.2394 | 12.8949 | 12.4794 | 12.0902 | 10.9588 | 9.6339 | 9.0336 | 8.9167 | 9.2909 | 9.7477 | 9.8983 | 10.071 | 10.2452 | 10.3768 | 10.43 | 10.5586 | 10.711 | 10.6573 | 10.4404 | 10.3935 | 10.5227 | 10.5946 | 10.7185 | 10.9069 | 11.0004 | 11.0024 | 11.0887 | 11.0895 | 11.0282 | 11.1005 | 11.1733 | 11.2466
SA | Progressive Change | 13.5455 | 13.3786 | 13.0115 | 11.8316 | 10.7154 | 10.3305 | 10.1227 | 10.1097 | 10.4863 | 10.7276 | 10.781 | 11.2904 | 11.521 | 11.528 | 11.5899 | 11.6085 | 11.6195 | 11.7699 | 11.8942 | 11.9177 | 12.1002 | 12.3683 | 12.547 | 12.6534 | 12.696 | 12.6883 | 13.2908 | 13.9366 | 14.1317 | 14.4349 | 14.7445 | 15.0608
QLD | Progressive Change | 13.2689 | 13.0506 | 12.6904 | 11.8129 | 10.9417 | 10.668 | 10.47 | 10.2747 | 10.54 | 11.0126 | 11.195 | 11.4359 | 11.5916 | 11.6168 | 11.6168 | 11.7418 | 11.8668 | 11.8668 | 11.9941 | 12.1215 | 12.1215 | 12.1255 | 12.1407 | 12.1595 | 12.1671 | 12.1671 | 12.1747 | 12.1876 | 12.1982 | 12.2088 | 12.2194 | 12.23
NT | Progressive Change | 7.1015 | 7.2881 | 7.5501 | 7.3797 | 7.056 | 6.8269 | 6.6748 | 6.6367 | 6.6456 | 6.686 | 6.7715 | 6.8097 | 7.0119 | 7.3268 | 7.4145 | 7.5477 | 7.6898 | 7.876 | 8.0518 | 8.1055 | 8.2219 | 8.3533 | 8.4223 | 8.7089 | 8.9559 | 8.9388 | 8.984 | 9.0564 | 9.1017 | 9.1472 | 9.1929 | 9.2389
TAS | Progressive Change | 14.1355 | 14.064 | 13.817 | 12.6927 | 11.5812 | 11.1212 | 10.9103 | 10.9868 | 11.528 | 12.024 | 12.4738 | 13.2994 | 13.4534 | 13.2562 | 13.0773 | 12.9963 | 13.0845 | 13.3083 | 13.5771 | 13.752 | 13.9905 | 14.2717 | 14.4799 | 14.6253 | 14.7175 | 14.9166 | 15.4049 | 15.7137 | 15.8649 | 16.1355 | 16.4107 | 16.6906
VIC | Progressive Change | 12.478 | 12.4065 | 12.1595 | 11.0353 | 9.8821 | 9.3804 | 9.1695 | 9.246 | 9.8368 | 10.2369 | 10.2267 | 10.7195 | 11.033 | 11.1384 | 11.2972 | 11.448 | 11.5548 | 11.7787 | 12.017 | 12.1614 | 12.3998 | 12.6811 | 12.8892 | 13.022 | 13.1212 | 13.3585 | 13.8635 | 14.1879 | 14.3629 | 14.6469 | 14.9366 | 15.232
NSW | Progressive Change | 13.5028 | 13.4116 | 13.106 | 11.9085 | 10.7758 | 10.2684 | 9.8462 | 9.8055 | 10.3852 | 10.9146 | 11.1301 | 11.6478 | 11.8613 | 11.8335 | 11.8778 | 11.8692 | 11.8673 | 11.9695 | 11.9412 | 11.8654 | 11.997 | 12.1768 | 12.3293 | 12.5197 | 12.6653 | 12.8945 | 13.4659 | 13.8939 | 14.1282 | 14.472 | 14.824 | 15.1847
SA | Green Energy Exports | 11.2257 | 11.0357 | 10.6585 | 9.5683 | 7.7692 | 7.0495 | 7.2066 | 7.1077 | 6.9446 | 6.8807 | 6.9114 | 6.9408 | 7.0127 | 7.1026 | 7.1482 | 7.2119 | 7.337 | 7.4881 | 7.7151 | 7.898 | 8.0171 | 8.1173 | 8.191 | 8.2941 | 8.412 | 8.5053 | 8.5739 | 8.6709 | 8.7722 | 8.8746 | 8.9783 | 9.0831
QLD | Green Energy Exports | 11.3908 | 11.1355 | 10.8519 | 9.8928 | 8.1442 | 7.572 | 7.751 | 7.6846 | 7.6846 | 7.7421 | 7.9246 | 8.0496 | 8.0496 | 8.0496 | 8.0496 | 8.1746 | 8.2996 | 8.2996 | 8.4262 | 8.5528 | 8.5528 | 8.5528 | 8.5528 | 8.5528 | 8.5528 | 8.5528 | 8.5528 | 8.5528 | 8.5528 | 8.5528 | 8.5528 | 8.5528
NT | Green Energy Exports | 7.0751 | 7.1419 | 7.2073 | 7.2205 | 6.9047 | 6.1139 | 5.7181 | 5.7961 | 6.0072 | 6.1864 | 6.1735 | 6.1884 | 6.3553 | 6.7065 | 6.9506 | 7.0644 | 7.1481 | 7.2384 | 7.4014 | 7.5312 | 7.6789 | 7.8845 | 8.0045 | 8.056 | 8.1136 | 8.2242 | 8.3584 | 8.4348 | 8.477 | 8.5193 | 8.5619 | 8.6048
TAS | Green Energy Exports | 11.8807 | 11.6986 | 11.3597 | 10.3614 | 8.4844 | 7.6218 | 7.7914 | 7.7135 | 7.5688 | 7.7307 | 7.9741 | 8.0035 | 8.0754 | 8.1653 | 8.2109 | 8.2745 | 8.3996 | 8.5507 | 8.7858 | 8.9767 | 9.099 | 9.2475 | 9.3661 | 9.4693 | 9.5283 | 9.527 | 9.5475 | 9.6096 | 9.6652 | 9.7211 | 9.7773 | 9.8339
VIC | Green Energy Exports | 10.4295 | 10.2474 | 9.9085 | 8.9103 | 7.0332 | 6.2637 | 6.425 | 6.265 | 6.185 | 6.278 | 6.4073 | 6.4367 | 6.5086 | 6.5985 | 6.6441 | 6.7077 | 6.8328 | 6.9839 | 7.2127 | 7.3973 | 7.5196 | 7.6681 | 7.7867 | 7.8899 | 7.9732 | 8.0182 | 8.0853 | 8.1868 | 8.2726 | 8.3594 | 8.4471 | 8.5357
NSW | Green Energy Exports | 11.214 | 11.0851 | 10.7687 | 9.6965 | 7.8977 | 7.1635 | 7.3194 | 7.2344 | 7.1103 | 7.1432 | 7.2607 | 7.2981 | 7.3838 | 7.4896 | 7.5373 | 7.603 | 7.7188 | 7.8581 | 8.1028 | 8.2989 | 8.4034 | 8.4785 | 8.5253 | 8.616 | 8.7443 | 8.8576 | 8.9186 | 8.9999 | 9.0982 | 9.1976 | 9.298 | 9.3995

## Liquid Fuel
Fuel | Scenario | 2022-23 | 2023-24 | 2024-25 | 2025-26 | 2026-27 | 2027-28 | 2028-29 | 2029-30 | 2030-31 | 2031-32 | 2032-33 | 2033-34 | 2034-35 | 2035-36 | 2036-37 | 2037-38 | 2038-39 | 2039-40 | 2040-41 | 2041-42 | 2042-43 | 2043-44 | 2044-45 | 2045-46 | 2046-47 | 2047-48 | 2048-49 | 2049-50 | 2050-51 | 2051-52 | 2052-53 | 2053-54
Liquid fuel | Medium | 42.6486 | 42.0245 | 41.4483 | 40.9133 | 40.4447 | 40.0274 | 39.6069 | 39.1984 | 38.8211 | 38.4794 | 38.1682 | 37.878 | 37.6028 | 37.3379 | 37.0813 | 36.8317 | 36.5865 | 36.3457 | 35.8851 | 35.4315 | 34.9849 | 34.5451 | 34.112 | 34.112 | 34.112 | 34.112 | 34.112 | 34.112 | 34.112 | 34.112 | 34.112 | 34.112
Liquid fuel | Progressive Change | 42.6486 | 42.0245 | 41.4483 | 40.9133 | 40.4447 | 40.0274 | 39.6069 | 39.1984 | 38.8211 | 38.4794 | 38.1682 | 37.878 | 37.6028 | 37.3379 | 37.0813 | 36.8317 | 36.5865 | 36.3457 | 35.8851 | 35.4315 | 34.9849 | 34.5451 | 34.112 | 34.112 | 34.112 | 34.112 | 34.112 | 34.112 | 34.112 | 34.112 | 34.112 | 34.112
Liquid fuel | Step Change | 42.6486 | 42.0245 | 41.4483 | 40.9133 | 40.4447 | 40.0274 | 39.6069 | 39.1984 | 38.8211 | 38.4794 | 38.1682 | 37.878 | 37.6028 | 37.3379 | 37.0813 | 36.8317 | 36.5865 | 36.3457 | 35.8851 | 35.4315 | 34.9849 | 34.5451 | 34.112 | 34.112 | 34.112 | 34.112 | 34.112 | 34.112 | 34.112 | 34.112 | 34.112 | 34.112
Liquid fuel | Green Energy Exports | 42.6486 | 42.0245 | 41.4483 | 40.9133 | 40.4447 | 40.0274 | 39.6069 | 39.1984 | 38.8211 | 38.4794 | 38.1682 | 37.878 | 37.6028 | 37.3379 | 37.0813 | 36.8317 | 36.5865 | 36.3457 | 35.8851 | 35.4315 | 34.9849 | 34.5451 | 34.112 | 34.112 | 34.112 | 34.112 | 34.112 | 34.112 | 34.112 | 34.112 | 34.112 | 34.112
Hydrogen | Progressive Change |  |  |  | 43.2178 | 42.0129 | 40.8384 | 39.6942 | 38.5805 | 37.4971 | 36.444 | 35.4213 | 34.429 | 33.4671 | 32.5355 | 31.6343 | 30.7635 | 29.923 | 29.1129 | 28.3332 | 27.5838 | 26.8648 | 26.1762 | 25.5179 | 24.89 | 24.2925 | 23.7253 | 23.1885 | 22.6821 | 22.2061 | 21.7604 | 21.3451 | 20.9601
Hydrogen | Step Change |  |  |  | 42.9047 | 41.4632 | 40.0621 | 38.7014 | 37.3811 | 36.1013 | 34.8619 | 33.6629 | 32.5043 | 31.3861 | 30.3084 | 29.271 | 28.2741 | 27.3176 | 26.4016 | 25.5259 | 24.6907 | 23.8959 | 23.1415 | 22.4275 | 21.754 | 21.1208 | 20.5281 | 19.9758 | 19.4639 | 18.9925 | 18.5615 | 18.1708 | 17.8206
Hydrogen | Green Energy Exports |  |  |  | 40.8769 | 39.4407 | 38.0458 | 36.6922 | 35.3798 | 34.1088 | 32.879 | 31.6904 | 30.5432 | 29.4372 | 28.3725 | 27.3491 | 26.3669 | 25.426 | 24.5264 | 23.6681 | 22.8511 | 22.0753 | 21.3408 | 20.6476 | 19.9956 | 19.3849 | 18.8155 | 18.2874 | 17.8005 | 17.355 | 16.9507 | 16.5876 | 16.2659
Hydrogen | Electrification alternatives |  |  |  | 42.9047 | 41.4632 | 40.0621 | 38.7014 | 37.3811 | 36.1013 | 34.8619 | 33.6629 | 32.5043 | 31.3861 | 30.3084 | 29.271 | 28.2741 | 27.3176 | 26.4016 | 25.5259 | 24.6907 | 23.8959 | 23.1415 | 22.4275 | 21.754 | 21.1208 | 20.5281 | 19.9758 | 19.4639 | 18.9925 | 18.5615 | 18.1708 | 17.8206
Biomethane | Progressive Change | 38.4507 | 37.4892 | 36.5556 | 35.6488 | 34.7682 | 34.1007 | 33.6051 | 32.7444 | 31.8838 | 30.8557 | 30.6301 | 30.5169 | 30.4121 | 30.3426 | 30.2727 | 30.1963 | 29.9997 | 28.1276 | 28.0515 | 28.0595 | 28.1135 | 28.099 | 27.9665 | 27.87 | 27.7603 | 27.6515 | 27.5436 | 27.4364 | 27.3301 | 28.3583 | 27.9124 | 27.8043
Biomethane | Step Change | 38.447 | 37.4822 | 36.5456 | 35.6362 | 34.7532 | 34.1365 | 33.7826 | 32.7905 | 32.5231 | 32.2849 | 31.9915 | 31.6439 | 31.3815 | 31.1416 | 30.8767 | 30.5815 | 30.2393 | 28.1371 | 28.0816 | 28.0839 | 28.122 | 28.1381 | 28.1151 | 28.0595 | 28.1472 | 28.1444 | 27.9413 | 27.8637 | 27.7094 | 28.1218 | 27.8601 | 27.7233
Biomethane | Green Energy Exports | 40.1058 | 40.7854 | 41.48 | 40.0804 | 38.624 | 37.9811 | 36.5455 | 36.7981 | 37.377 | 36.7069 | 35.6053 | 34.14 | 32.3603 | 30.3743 | 29.4727 | 28.6287 | 27.792 | 26.9088 | 26.3607 | 25.9179 | 25.5413 | 25.2476 | 24.9745 | 24.7105 | 24.5694 | 24.279 | 24.0865 | 24.0411 | 24.3857 | 24.3857 | 24.3857 | 24.3857
Biomethane | Electrification alternatives | 40.1058 | 40.7854 | 41.48 | 40.0804 | 38.624 | 37.9811 | 36.5455 | 36.7981 | 37.0032 | 35.6057 | 33.825 | 31.7502 | 29.3603 | 27.3743 | 26.4727 | 25.6287 | 24.792 | 23.9088 | 23.3607 | 22.9179 | 22.5413 | 22.2476 | 21.9745 | 21.7105 | 21.5694 | 21.279 | 21.0865 | 21.0411 | 21.3857 | 21.3857 | 21.3857 | 21.3857